## Sheet1
mo | 0.2835 | kg | Titration point | pH | Temp (°C) | Temp (K) | E (mV) | E(V) | Acid mass | Adusted mass | mass kg | F1 | Eo | [H'] | log [H']
C | 0.1 | N | 0 | 7.751 | 20.2 | 293.35 | -56 | -0.056 | 283.5 | 0 | 0 | 0.013833 | #NUM!
R | 8.3145 | J/K/mol | 1 | 3.67 | 20.2 | 293.35 | 171.4 | 0.1714 | 280.8 | 2.7 | 0.0027 | 113.9862 | 0.39816 | 0.00012713 | 3.8958
F | 96485.3399 | C/mol | 2 | 3.57 | 20.2 | 293.35 | 176.9 | 0.1769 | 280.6 | 2.9 | 0.0029 | 141.9103 | 0.38359 | 0.00028116 | 3.551
e | 2.7183 |  | 3 | 3.5 | 20.2 | 293.35 | 180.7 | 0.1807 | 280.5 | 3 | 0.003 | 165.0568 | 0.38129 | 0.000358 | 3.4461
|  |  | 4 | 3.44 | 20.2 | 293.35 | 184.5 | 0.1845 | 280.5 | 3 | 0.003 | 191.8307 | 0.38509 | 0.000358 | 3.4461
|  |  | 5 | 3.37 | 20.2 | 293.35 | 187.7 | 0.1877 | 280.4 | 3.1 | 0.0031 | 217.8859 | 0.38338 | 0.00043472 | 3.3618
|  |  | 6 | 3.34 | 20.2 | 293.35 | 189.9 | 0.1899 | 280.3 | 3.2 | 0.0032 | 237.881 | 0.38148 | 0.00051132 | 3.2913
|  |  | 7 | 3.29 | 20.2 | 293.35 | 192.7 | 0.1927 | 280.2 | 3.3 | 0.0033 | 265.949 | 0.38075 | 0.00058781 | 3.2308
|  |  | 8 | 3.2 | 20.2 | 293.35 | 197.4 | 0.1974 | 280 | 3.5 | 0.0035 | 320.7838 | 0.37962 | 0.00074043 | 3.1305
|  |  | 9 | 3.13 | 20.2 | 293.35 | 201.7 | 0.2017 | 279.9 | 3.6 | 0.0036 | 380.5577 | 0.38144 | 0.00081656 | 3.088
|  |  | 10 | 3.06 | 20.2 | 293.35 | 205.6 | 0.2056 | 279.9 | 3.6 | 0.0036 | 444.0412 | 0.38534 | 0.00081656 | 3.088
|  |  | 11 | 3 | 20.2 | 293.35 | 208.5 | 0.2085 | 279.7 | 3.8 | 0.0038 | 498.7828 | 0.38393 | 0.00096848 | 3.0139
|  |  | 12 |  | 20.2 | 293.35 |  | 0 |  | 283.5 | 0.2835 | 0.41027 | 0.067777 | 0.068482 | 1.1644
|  |  | 13 |  | 20.2 | 293.35 |  | 0 |  | 283.5 | 0.2835 | 0.41027 | 0.067777 | 0.068482 | 1.1644
|  |  | 14 |  | 20.2 | 293.35 |  | 0 |  | 283.5 | 0.2835 | 0.41027 | 0.067777 | 0.068482 | 1.1644
|  |  | 15 |  | 20.2 | 293.35 |  | 0 |  | 283.5 | 0.2835 | 0.41027 | 0.067777 | 0.068482 | 1.1644
|  |  | 16 |  | 20.2 | 293.35 |  | 0 |  | 283.5 | 0.2835 | 0.41027 | 0.067777 | 0.068482 | 1.1644
Fill in information in upper lefthand corner: mo (initial mass of acid in kg), C (concentration of acid)
1. Enter your pH values in the pH column
**only use values corresponding to pH titration points between 3.5 and 3 | [11 empty] | 2. Enter your temperature (degrees C) in the correct temperature column
SLOPE of line F1 vs. acid mass (kg) | 389146.4902 | [10 empty] | 3. Calculate your temperature in Kelvin in the adjacted temperature column (this will be done automatically)
INTERCEPT of line F1 vs. acid mass (kg) | -998.9489 | [10 empty] | 4. Enter your E (in mV) for each titration point
me | 0.002567 | [10 empty] | 5. Transform to V (this will be done automatically)
Total Alkalinity | 905.4763 | [10 empty] | 6. Enter your acid mass in g
7. Adjust the mass by subtracting the initial mass from each entry to give you total acid added - this will be done automatically
8. Transform your mass to kg
9. F1, Eo, and H' should be calculated for you
10. calculate slope, intercept, and total alkalinity