## (1) Overview
Assay Protocol Name: | Imprint DNA meth
Instrument: | VICTOR
Readings: | Endpoint: Absorbance @ 450 (1.0s) [12x8]
Well Types: |  | Unused | Standard | Unknown
Plate:
Transformations: | Standard Curve Fit (Exponential, Tolerance = 0.0001, Maximum iterations = 10,000. on Standard)

## (2) Standards Graph
Standards Graph

## (3) Fit Results
EC(20) | 4.4789
EC(50) | 13.8659
EC(80) | 31.851
MSE | 0.0014529
R² | 0.9432
SS | 0.0072645
SYX | 0.060268
Y0 | 0.14937
V0 | -0.027968
K | 0.049233
Fit Results

## (4)
Groups |  | Wells | Concentrations | Absorbance @ 450 (1.0s)
| Standard1 | A1 | 100 | 0.71145
| Standard2 | B1 | 50 | 0.68643
| Standard3 | C1 | 25 | 0.50207
| Standard4 | D1 | 12.5 | 0.47175
| Standard5 | E1 | 6.25 | 0.27241
Data Points for Exponential, Tolerance = 0.0001, Maximum iterations = 10,000. on Standard

## (5)
Group |  | Well | Warning
| Unknown1 | F1 | The backfit resulted in a negative value (-2.54102) this has been ignored and the result set to a 0 concentration.
Concentration Calculation Warnings

## (6) Results Table
Group |  | Wells | Absorbance @ 450 (1.0s) | Concs.
| Standard1 | A1 | 0.71145 | 92.4584
| Standard2 | B1 | 0.68643 | 59.0681
| Standard3 | C1 | 0.50207 | 19.7
| Standard4 | D1 | 0.47175 | 17.0245
| Standard5 | E1 | 0.27241 | 4.9583
| Unknown1 | F1 | 0.073668 | 0
| Unknown2 | G1 | 0.24593 | 3.784
| Unknown3 | H1 | 0.18132 | 1.1759

## (7) Plate 1
| 1 |  | 2 |  | 3 |  | 4 |  | 5 |  | 6
A |  | Standard1 |  | Unused1 |  | Unused1 |  | Unused1 |  | Unused2 |  | Unused2
| 0.71145 |  | 0.00070504 |  | 0.0013975 |  | 0.0014918 |  | 0.0017018 |  | 0.0015592
| 92.4584 |  | --- |  | --- |  | --- |  | --- |  | ---
B |  | Standard2 |  | Unused1 |  | Unused1 |  | Unused1 |  | Unused2 |  | Unused2
| 0.68643 |  | 0.0013558 |  | 0.0018755 |  | 0.0018874 |  | 0.0019006 |  | 0.0019209
| 59.0681 |  | --- |  | --- |  | --- |  | --- |  | ---
C |  | Standard3 |  | Unused1 |  | Unused1 |  | Unused1 |  | Unused2 |  | Unused2
| 0.50207 |  | 0.0016123 |  | 0.0017716 |  | 0.0019358 |  | 0.0019728 |  | 0.0019603
| 19.7 |  | --- |  | --- |  | --- |  | --- |  | ---
D |  | Standard4 |  | Unused1 |  | Unused1 |  | Unused1 |  | Unused2 |  | Unused2
| 0.47175 |  | 0.0014828 |  | 0.0019949 |  | 0.0020081 |  | 0.0020642 |  | 0.0019
| 17.0245 |  | --- |  | --- |  | --- |  | --- |  | ---
E |  | Standard5 |  | Unused1 |  | Unused1 |  | Unused1 |  | Unused2 |  | Unused2
| 0.27241 |  | 0.0015389 |  | 0.00198 |  | 0.0019949 |  | 0.0019854 |  | 0.001992
| 4.9583 |  | --- |  | --- |  | --- |  | --- |  | ---
F |  | Unknown1 |  | Unused1 |  | Unused1 |  | Unused1 |  | Unused2 |  | Unused2
| 0.073668 |  | 0.001546 |  | 0.0019752 |  | 0.0020254 |  | 0.0020242 |  | 0.0020272
| 0 |  | --- |  | --- |  | --- |  | --- |  | ---
G |  | Unknown2 |  | Unused1 |  | Unused1 |  | Unused1 |  | Unused2 |  | Unused2
| 0.24593 |  | 0.0015598 |  | 0.002014 |  | 0.0022405 |  | 0.001848 |  | 0.0019997
| 3.784 |  | --- |  | --- |  | --- |  | --- |  | ---
H |  | Unknown3 |  | Unused1 |  | Unused1 |  | Unused2 |  | Unused2 |  | Unused3
| 0.18132 |  | 0.0015353 |  | 0.0020206 |  | 0.0020302 |  | 0.0019788 |  | 0.0021293
| 1.1759 |  | --- |  | --- |  | --- |  | --- |  | ---
| 7 |  | 8 |  | 9 |  | 10 |  | 11 |  | 12
A |  | Unused3 |  | Unused3 |  | Unused4 |  | Unused4 |  | Unused5 |  | Unused5
| 0.0016403 |  | 0.0017448 |  | 0.0017334 |  | 0.0017615 |  | 0.001808 |  | 0.0017961
| --- |  | --- |  | --- |  | --- |  | --- |  | ---
B |  | Unused3 |  | Unused3 |  | Unused4 |  | Unused4 |  | Unused5 |  | Unused5
| 0.0019412 |  | 0.0021574 |  | 0.0017424 |  | 0.0019131 |  | 0.0019502 |  | 0.0019167
| --- |  | --- |  | --- |  | --- |  | --- |  | ---
C |  | Unused3 |  | Unused3 |  | Unused4 |  | Unused4 |  | Unused5 |  | Unused5
| 0.0019794 |  | 0.0019657 |  | 0.0019836 |  | 0.0020803 |  | 0.0018367 |  | 0.0018922
| --- |  | --- |  | --- |  | --- |  | --- |  | ---
D |  | Unused3 |  | Unused3 |  | Unused4 |  | Unused4 |  | Unused5 |  | Unused5
| 0.002017 |  | 0.0019639 |  | 0.0019961 |  | 0.0019788 |  | 0.0019842 |  | 0.0019651
| --- |  | --- |  | --- |  | --- |  | --- |  | ---
E |  | Unused3 |  | Unused3 |  | Unused4 |  | Unused4 |  | Unused5 |  | Unused5
| 0.0021753 |  | 0.0018385 |  | 0.0019752 |  | 0.0019621 |  | 0.0020117 |  | 0.0019746
| --- |  | --- |  | --- |  | --- |  | --- |  | ---
F |  | Unused3 |  | Unused3 |  | Unused4 |  | Unused4 |  | Unused5 |  | Unused5
| 0.0020182 |  | 0.002072 |  | 0.0020421 |  | 0.0020935 |  | 0.001949 |  | 0.0020027
| --- |  | --- |  | --- |  | --- |  | --- |  | ---
G |  | Unused3 |  | Unused3 |  | Unused4 |  | Unused4 |  | Unused5 |  | Unused5
| 0.0020439 |  | 0.0020176 |  | 0.002057 |  | 0.002029 |  | 0.0020487 |  | 0.0021951
| --- |  | --- |  | --- |  | --- |  | --- |  | ---
H |  | Unused3 |  | Unused4 |  | Unused4 |  | Unused5 |  | Unused5 |  | Unused6
| 0.0019048 |  | 0.0019896 |  | 0.0020117 |  | 0.002035 |  | 0.0020433 |  | 0.0020087
| --- |  | --- |  | --- |  | --- |  | --- |  | ---
Key: | Absorbance @ 450 (1.0s)
Concs.