## (1) Overview
Assay Protocol Name: | NAD_090309
Instrument: | VICTOR
Readings: | Endpoint: Absorbance @ 450 (1.0s) [12x8]
Well Types: |  | Unused | Unknown | Standard | Control
Plate:
Transformations: | Standard Curve Fit (Four Parameter, Tolerance = 0.0001, maximum iterations = 10,000. on Standard)
%CV (Calculates %CV of Concs.)

## (2) Standards Graph
Standards Graph

## (3) Fit Results
MSE | 0.00026431
R² | 0.9969
SS | 0.0029074
SYX | 0.02038
a | 0.3812
b | 0.99765
c | 8.2139
d | 1.3242
Fit Results

## (4)
Groups |  | Wells | Concentrations | Absorbance @ 450 (1.0s)
| Standard1 | A1 | 0 | 1.331
| Standard2 | B1 | 0.45 | 1.2466
| Standard2 | B2 | 0.45 | 1.2776
| Standard3 | C1 | 1.5 | 1.2052
| Standard3 | C2 | 1.5 | 1.1853
| Standard4 | D1 | 4.5 | 0.99821
| Standard4 | D2 | 4.5 | 0.95874
| Standard5 | E1 | 15 | 0.72844
| Standard5 | E2 | 15 | 0.71305
| Standard6 | F1 | 45 | 0.52925
| Standard6 | F2 | 45 | 0.52178
Data Points for Four Parameter, Tolerance = 0.0001, maximum iterations = 10,000. on Standard

## (5) Results Table
Group |  | Wells | Absorbance @ 450 (1.0s) | Concs. | %CV/dilution
| Standard1 | A1 | 1.331 | (Excluded) | (Excluded)
| Standard2 | B1, B2 | 1.24661, 1.27756 | 0.57822 | 37.6385
| Standard3 | C1, C2 | 1.20522, 1.18532 | 1.2966 | 12.6652
| Standard4 | D1, D2 | 0.998207, 0.958735 | 4.7625 | 12.7523
| Standard5 | E1, E2 | 0.728435, 0.713051 | 14.6296 | 5.0165
| Standard6 | F1, F2 | 0.529246, 0.52178 | 45.6787 | 4.3289 | ng/mL
| BB02 | A2 | 1.179 | 1.4882 | 0.04 | 0.059526
| SB03 | G2 | 0.83071 | 9.0192 | 0.066667 | 0.60128
| BB22 | H2 | 1.0992 | 2.5667 | 0.04 | 0.10267
| DH24 | A3 | 1.3001 | 0.21371 | 0.04 | 0.0085484 | average | stdev | sterr
| LC02 | B3 | 1.9455 | (Excluded) | 0.05 | NA | 0.048166 | 0.061096 | 0.030548 | LC
| LC03 | C3 | 1.2447 | 0.7518 | 0.066667 | 0.05012 | (n=4)
| LC04 | D3 | 1.3054 | 0.16534 | 0.05 | 0.0082668
| LC05 | E3 | 1.2032 | 1.204 | 0.11111 | 0.13378
| LC06 | F3 | 1.3233 | 0.0074344 | 0.066667 | 0.00049563
| LC21 | G3 | 1.2584 | 0.61206 | 0.05 | 0.030603 | 0.037799 | 0.010177 | 0.0071962 | LC+stress
| LC22 | H3 | 1.2101 | 1.1249 | 0.04 | 0.044995 | (n=2)
| LC23 | A4 | 1.3305 | (Excluded) | 0.2 | NA
| LC24 | B4 | 1.3406 | (Excluded) | 0.04 | NA
| LC25 | C4 | 1.4594 | (Excluded) | 0.04 | NA
| NB01 | D4 | 0.99155 | 4.4701 | 0.04 | 0.1788 | 0.07587 | 0.089529 | 0.05169 | NB
| NB02 | E4 | 1.2384 | 0.8178 | 0.04 | 0.032712 | (n=3)
| NB03 | F4 | 1.3687 | (Excluded) | 0.04 | NA
| NB06 | G4 | 1.2971 | 0.24141 | 0.066667 | 0.016094
| NB05 | H4 | 1.3923 | (Excluded) | 0.04 | NA
| NB21 | A5 | 1.2921 | 0.28674 | 0.04 | 0.01147 | 0.034889 | 0.03312 | 0.023419 | NB+stress
| NB22 | B5 | 1.1816 | 1.4577 | 0.04 | 0.058308 | (n=2)
| NB23 | C5 | 1.3952 | (Excluded) | 0.1 | NA
| NB24 | D5 | 1.4081 | (Excluded) | 0.04 | NA
| NB25 | E5 | 1.4114 | (Excluded) | 0.04 | NA
| WB02 | F5 | 1.4569 | (Excluded) | 0.04 | NA | 0.0062829 | 0.0073476 | 0.0051955 | WB
| WB04 | G5 | 1.2921 | 0.28696 | 0.04 | 0.011478 | (n=2)
| WB06 | H5 | 1.321 | 0.027184 | 0.04 | 0.0010874
| WB07 | A6 | 1.4352 | (Excluded) | 0.04 | NA
| WB08 | B6 | 1.524 | (Excluded) | 0.04 | NA
| WB21 | C6 | 1.3501 | (Excluded) | 0.066667 | NA | 0.1622 | 0.21054 | 0.12155 | WB+stress
| WB22 | D6 | 1.4639 | (Excluded) | 0.04 | NA | (n=2)
| WB23 | E6 | 1.3963 | (Excluded) | 0.04 | NA
| WB24 | F6 | 1.084 | 2.7996 | 0.11111 | 0.31107
| WB25 | G6 | 1.2872 | 0.33315 | 0.04 | 0.013326
| DH04 | H6 | 1.3398 | (Excluded) | 0.11111 | NA
| Control1 | G1 | 1.1135 | 2.3567
| Control2 | H1 | 0.75526 | 12.5052

## (6) Plate 1
| 1 |  | 2 |  | 3 |  | 4 |  | 5 |  | 6
A |  | Standard1 |  | Unknown1 |  | Unknown4 |  | Unknown12 |  | Unknown20 |  | Unknown28
| 1.331 |  | 1.179 |  | 1.3001 |  | 1.3305 |  | 1.2921 |  | 1.4352
| --- |  | 1.4882 |  | 0.21371 |  | --- |  | 0.28674 |  | ---
| --- |  | --- |  | --- |  | --- |  | --- |  | ---
B |  | Standard2 |  | Standard2 |  | Unknown5 |  | Unknown13 |  | Unknown21 |  | Unknown29
| 1.2466 |  | 1.2776 |  | 1.9455 |  | 1.3406 |  | 1.1816 |  | 1.524
| 0.73211 |  | 0.42433 |  | --- |  | --- |  | 1.4577 |  | ---
| 37.6385 |  | 37.6385 |  | --- |  | --- |  | --- |  | ---
C |  | Standard3 |  | Standard3 |  | Unknown6 |  | Unknown14 |  | Unknown22 |  | Unknown30
| 1.2052 |  | 1.1853 |  | 1.2447 |  | 1.4594 |  | 1.3952 |  | 1.3501
| 1.1805 |  | 1.4127 |  | 0.7518 |  | --- |  | --- |  | ---
| 12.6652 |  | 12.6652 |  | --- |  | --- |  | --- |  | ---
D |  | Standard4 |  | Standard4 |  | Unknown7 |  | Unknown15 |  | Unknown23 |  | Unknown31
| 0.99821 |  | 0.95874 |  | 1.3054 |  | 0.99155 |  | 1.4081 |  | 1.4639
| 4.3331 |  | 5.192 |  | 0.16534 |  | 4.4701 |  | --- |  | ---
| 12.7523 |  | 12.7523 |  | --- |  | --- |  | --- |  | ---
E |  | Standard5 |  | Standard5 |  | Unknown8 |  | Unknown16 |  | Unknown24 |  | Unknown32
| 0.72844 |  | 0.71305 |  | 1.2032 |  | 1.2384 |  | 1.4114 |  | 1.3963
| 14.1106 |  | 15.1485 |  | 1.204 |  | 0.8178 |  | --- |  | ---
| 5.0165 |  | 5.0165 |  | --- |  | --- |  | --- |  | ---
F |  | Standard6 |  | Standard6 |  | Unknown9 |  | Unknown17 |  | Unknown25 |  | Unknown33
| 0.52925 |  | 0.52178 |  | 1.3233 |  | 1.3687 |  | 1.4569 |  | 1.084
| 44.2805 |  | 47.0769 |  | 0.0074344 |  | --- |  | --- |  | 2.7996
| 4.3289 |  | 4.3289 |  | --- |  | --- |  | --- |  | ---
G |  | Control1 |  | Unknown2 |  | Unknown10 |  | Unknown18 |  | Unknown26 |  | Unknown34
| 1.1135 |  | 0.83071 |  | 1.2584 |  | 1.2971 |  | 1.2921 |  | 1.2872
| 2.3567 |  | 9.0192 |  | 0.61206 |  | 0.24141 |  | 0.28696 |  | 0.33315
| --- |  | --- |  | --- |  | --- |  | --- |  | ---
H |  | Control2 |  | Unknown3 |  | Unknown11 |  | Unknown19 |  | Unknown27 |  | Unknown35
| 0.75526 |  | 1.0992 |  | 1.2101 |  | 1.3923 |  | 1.321 |  | 1.3398
| 12.5052 |  | 2.5667 |  | 1.1249 |  | --- |  | 0.027184 |  | ---
| --- |  | --- |  | --- |  | --- |  | --- |  | ---
| 7 |  | 8 |  | 9 |  | 10 |  | 11 |  | 12
A |  | Unused |  | Unused |  | Unused |  | Unused |  | Unused |  | Unused
| --- |  | --- |  | --- |  | --- |  | --- |  | ---
| --- |  | --- |  | --- |  | --- |  | --- |  | ---
| --- |  | --- |  | --- |  | --- |  | --- |  | ---
B |  | Unused |  | Unused |  | Unused |  | Unused |  | Unused |  | Unused
| --- |  | --- |  | --- |  | --- |  | --- |  | ---
| --- |  | --- |  | --- |  | --- |  | --- |  | ---
| --- |  | --- |  | --- |  | --- |  | --- |  | ---
C |  | Unused |  | Unused |  | Unused |  | Unused |  | Unused |  | Unused
| --- |  | --- |  | --- |  | --- |  | --- |  | ---
| --- |  | --- |  | --- |  | --- |  | --- |  | ---
| --- |  | --- |  | --- |  | --- |  | --- |  | ---
D |  | Unused |  | Unused |  | Unused |  | Unused |  | Unused |  | Unused
| --- |  | --- |  | --- |  | --- |  | --- |  | ---
| --- |  | --- |  | --- |  | --- |  | --- |  | ---
| --- |  | --- |  | --- |  | --- |  | --- |  | ---
E |  | Unused |  | Unused |  | Unused |  | Unused |  | Unused |  | Unused
| --- |  | --- |  | --- |  | --- |  | --- |  | ---
| --- |  | --- |  | --- |  | --- |  | --- |  | ---
| --- |  | --- |  | --- |  | --- |  | --- |  | ---
F |  | Unused |  | Unused |  | Unused |  | Unused |  | Unused |  | Unused
| --- |  | --- |  | --- |  | --- |  | --- |  | ---
| --- |  | --- |  | --- |  | --- |  | --- |  | ---
| --- |  | --- |  | --- |  | --- |  | --- |  | ---
G |  | Unused |  | Unused |  | Unused |  | Unused |  | Unused |  | Unused
| --- |  | --- |  | --- |  | --- |  | --- |  | ---
| --- |  | --- |  | --- |  | --- |  | --- |  | ---
| --- |  | --- |  | --- |  | --- |  | --- |  | ---
H |  | Unused |  | Unused |  | Unused |  | Unused |  | Unused |  | Unused
| --- |  | --- |  | --- |  | --- |  | --- |  | ---
| --- |  | --- |  | --- |  | --- |  | --- |  | ---
| --- |  | --- |  | --- |  | --- |  | --- |  | ---
Key: | Absorbance @ 450 (1.0s)
Concs.
%CV

## (7) Flagging Details
Data Point |  | Flagged By | Reason
| Standard1 | Standard Curve Fit (Four Parameter, Tolerance = 0.0001, maximum iterations = 10,000. on Standard) | When finding X value for Y = 1.33104, Y is > the valid range of the curve
| Unknown12 | Standard Curve Fit (Four Parameter, Tolerance = 0.0001, maximum iterations = 10,000. on Standard) | When finding X value for Y = 1.33052, Y is > the valid range of the curve
| Unknown28 | Standard Curve Fit (Four Parameter, Tolerance = 0.0001, maximum iterations = 10,000. on Standard) | When finding X value for Y = 1.43522, Y is > the valid range of the curve
| Unknown5 | Standard Curve Fit (Four Parameter, Tolerance = 0.0001, maximum iterations = 10,000. on Standard) | When finding X value for Y = 1.9455, Y is > the valid range of the curve
| Unknown13 | Standard Curve Fit (Four Parameter, Tolerance = 0.0001, maximum iterations = 10,000. on Standard) | When finding X value for Y = 1.34063, Y is > the valid range of the curve
| Unknown29 | Standard Curve Fit (Four Parameter, Tolerance = 0.0001, maximum iterations = 10,000. on Standard) | When finding X value for Y = 1.52401, Y is > the valid range of the curve
| Unknown14 | Standard Curve Fit (Four Parameter, Tolerance = 0.0001, maximum iterations = 10,000. on Standard) | When finding X value for Y = 1.45945, Y is > the valid range of the curve
| Unknown22 | Standard Curve Fit (Four Parameter, Tolerance = 0.0001, maximum iterations = 10,000. on Standard) | When finding X value for Y = 1.39521, Y is > the valid range of the curve
| Unknown30 | Standard Curve Fit (Four Parameter, Tolerance = 0.0001, maximum iterations = 10,000. on Standard) | When finding X value for Y = 1.35011, Y is > the valid range of the curve
| Unknown23 | Standard Curve Fit (Four Parameter, Tolerance = 0.0001, maximum iterations = 10,000. on Standard) | When finding X value for Y = 1.40811, Y is > the valid range of the curve
| Unknown31 | Standard Curve Fit (Four Parameter, Tolerance = 0.0001, maximum iterations = 10,000. on Standard) | When finding X value for Y = 1.46385, Y is > the valid range of the curve
| Unknown24 | Standard Curve Fit (Four Parameter, Tolerance = 0.0001, maximum iterations = 10,000. on Standard) | When finding X value for Y = 1.41139, Y is > the valid range of the curve
| Unknown32 | Standard Curve Fit (Four Parameter, Tolerance = 0.0001, maximum iterations = 10,000. on Standard) | When finding X value for Y = 1.39627, Y is > the valid range of the curve
| Unknown17 | Standard Curve Fit (Four Parameter, Tolerance = 0.0001, maximum iterations = 10,000. on Standard) | When finding X value for Y = 1.36871, Y is > the valid range of the curve
| Unknown25 | Standard Curve Fit (Four Parameter, Tolerance = 0.0001, maximum iterations = 10,000. on Standard) | When finding X value for Y = 1.45693, Y is > the valid range of the curve
| Unknown19 | Standard Curve Fit (Four Parameter, Tolerance = 0.0001, maximum iterations = 10,000. on Standard) | When finding X value for Y = 1.39234, Y is > the valid range of the curve
| Unknown35 | Standard Curve Fit (Four Parameter, Tolerance = 0.0001, maximum iterations = 10,000. on Standard) | When finding X value for Y = 1.33979, Y is > the valid range of the curve
| Standard1 | %CV (Calculates %CV of Concs.) | The required input data point A1 (Standard1) was flagged (Y is > the valid range of the curve)
| Unknown1 | %CV (Calculates %CV of Concs.) | Could not evaluate: "pcv([g])" - The "pcv" operation requires two or more list elements.
| Unknown4 | %CV (Calculates %CV of Concs.) | Could not evaluate: "pcv([g])" - The "pcv" operation requires two or more list elements.
| Unknown12 | %CV (Calculates %CV of Concs.) | The required input data point A4 (Unknown12) was flagged (Y is > the valid range of the curve)
| Unknown20 | %CV (Calculates %CV of Concs.) | Could not evaluate: "pcv([g])" - The "pcv" operation requires two or more list elements.
| Unknown28 | %CV (Calculates %CV of Concs.) | The required input data point A6 (Unknown28) was flagged (Y is > the valid range of the curve)
| Unknown5 | %CV (Calculates %CV of Concs.) | The required input data point B3 (Unknown5) was flagged (Y is > the valid range of the curve)
| Unknown13 | %CV (Calculates %CV of Concs.) | The required input data point B4 (Unknown13) was flagged (Y is > the valid range of the curve)
| Unknown21 | %CV (Calculates %CV of Concs.) | Could not evaluate: "pcv([g])" - The "pcv" operation requires two or more list elements.
| Unknown29 | %CV (Calculates %CV of Concs.) | The required input data point B6 (Unknown29) was flagged (Y is > the valid range of the curve)
| Unknown6 | %CV (Calculates %CV of Concs.) | Could not evaluate: "pcv([g])" - The "pcv" operation requires two or more list elements.
| Unknown14 | %CV (Calculates %CV of Concs.) | The required input data point C4 (Unknown14) was flagged (Y is > the valid range of the curve)
| Unknown22 | %CV (Calculates %CV of Concs.) | The required input data point C5 (Unknown22) was flagged (Y is > the valid range of the curve)
| Unknown30 | %CV (Calculates %CV of Concs.) | The required input data point C6 (Unknown30) was flagged (Y is > the valid range of the curve)
| Unknown7 | %CV (Calculates %CV of Concs.) | Could not evaluate: "pcv([g])" - The "pcv" operation requires two or more list elements.
| Unknown15 | %CV (Calculates %CV of Concs.) | Could not evaluate: "pcv([g])" - The "pcv" operation requires two or more list elements.
| Unknown23 | %CV (Calculates %CV of Concs.) | The required input data point D5 (Unknown23) was flagged (Y is > the valid range of the curve)
| Unknown31 | %CV (Calculates %CV of Concs.) | The required input data point D6 (Unknown31) was flagged (Y is > the valid range of the curve)
| Unknown8 | %CV (Calculates %CV of Concs.) | Could not evaluate: "pcv([g])" - The "pcv" operation requires two or more list elements.
| Unknown16 | %CV (Calculates %CV of Concs.) | Could not evaluate: "pcv([g])" - The "pcv" operation requires two or more list elements.
| Unknown24 | %CV (Calculates %CV of Concs.) | The required input data point E5 (Unknown24) was flagged (Y is > the valid range of the curve)
| Unknown32 | %CV (Calculates %CV of Concs.) | The required input data point E6 (Unknown32) was flagged (Y is > the valid range of the curve)
| Unknown9 | %CV (Calculates %CV of Concs.) | Could not evaluate: "pcv([g])" - The "pcv" operation requires two or more list elements.
| Unknown17 | %CV (Calculates %CV of Concs.) | The required input data point F4 (Unknown17) was flagged (Y is > the valid range of the curve)
| Unknown25 | %CV (Calculates %CV of Concs.) | The required input data point F5 (Unknown25) was flagged (Y is > the valid range of the curve)
| Unknown33 | %CV (Calculates %CV of Concs.) | Could not evaluate: "pcv([g])" - The "pcv" operation requires two or more list elements.
| Control1 | %CV (Calculates %CV of Concs.) | Could not evaluate: "pcv([g])" - The "pcv" operation requires two or more list elements.
| Unknown2 | %CV (Calculates %CV of Concs.) | Could not evaluate: "pcv([g])" - The "pcv" operation requires two or more list elements.
| Unknown10 | %CV (Calculates %CV of Concs.) | Could not evaluate: "pcv([g])" - The "pcv" operation requires two or more list elements.
| Unknown18 | %CV (Calculates %CV of Concs.) | Could not evaluate: "pcv([g])" - The "pcv" operation requires two or more list elements.
| Unknown26 | %CV (Calculates %CV of Concs.) | Could not evaluate: "pcv([g])" - The "pcv" operation requires two or more list elements.
| Unknown34 | %CV (Calculates %CV of Concs.) | Could not evaluate: "pcv([g])" - The "pcv" operation requires two or more list elements.
| Control2 | %CV (Calculates %CV of Concs.) | Could not evaluate: "pcv([g])" - The "pcv" operation requires two or more list elements.
| Unknown3 | %CV (Calculates %CV of Concs.) | Could not evaluate: "pcv([g])" - The "pcv" operation requires two or more list elements.
| Unknown11 | %CV (Calculates %CV of Concs.) | Could not evaluate: "pcv([g])" - The "pcv" operation requires two or more list elements.
| Unknown19 | %CV (Calculates %CV of Concs.) | The required input data point H4 (Unknown19) was flagged (Y is > the valid range of the curve)
| Unknown27 | %CV (Calculates %CV of Concs.) | Could not evaluate: "pcv([g])" - The "pcv" operation requires two or more list elements.
| Unknown35 | %CV (Calculates %CV of Concs.) | The required input data point H6 (Unknown35) was flagged (Y is > the valid range of the curve)

## plate layout and sample vol
| 1 | 2 | 3 | 4 | 5 | 6
A | stdA | BB02 | DH24 | LC23 | NB21 | WB07
B | stdB | stdB | LC02 | LC24 | NB22 | WB08
C | stdC | stdC | LC03 | LC25 | NB23 | WB21
D | stdD | stdD | LC04 | NB01 | NB24 | WB22
E | stdE | stdE | LC05 | NB02 | NB25 | WB23
F | stdF | stdF | LC06 | NB03 | WB02 | WB24
G | Pos1 | SB03 | LC21 | NB06 | WB04 | WB25
H | Pos2 | BB22 | LC22 | NB05 | WB06 | DH04
| ID | vol loaded (µL) | dilution factor
| stdA | 10 | 1
| stdB | 10 | 1
| stdC | 10 | 1
| stdD | 10 | 1
| stdE | 10 | 1
| stdF | 10 | 1
| Pos1 | 10 | 1
| Pos2 | 10 | 1
| BB02 | 250 | 0.04
| stdB | 10 | 1
| stdC | 10 | 1
| stdD | 10 | 1
| stdE | 10 | 1
| stdF | 10 | 1
| SB03 | 150 | 0.066667
| BB22 | 250 | 0.04
| DH24 | 250 | 0.04
| LC02 | 200 | 0.05
| LC03 | 150 | 0.066667
| LC04 | 200 | 0.05
| LC05 | 90 | 0.11111
| LC06 | 150 | 0.066667
| LC21 | 200 | 0.05
| LC22 | 250 | 0.04
| LC23 | 50 | 0.2
| LC24 | 250 | 0.04
| LC25 | 250 | 0.04
| NB01 | 250 | 0.04
| NB02 | 250 | 0.04
| NB03 | 250 | 0.04
| NB06 | 150 | 0.066667
| NB05 | 250 | 0.04
| NB21 | 250 | 0.04
| NB22 | 250 | 0.04
| NB23 | 100 | 0.1
| NB24 | 250 | 0.04
| NB25 | 250 | 0.04
| WB02 | 250 | 0.04
| WB04 | 250 | 0.04
| WB06 | 250 | 0.04
| WB07 | 250 | 0.04
| WB08 | 250 | 0.04
| WB21 | 150 | 0.066667
| WB22 | 250 | 0.04
| WB23 | 250 | 0.04
| WB24 | 90 | 0.11111
| WB25 | 250 | 0.04
| DH04 | 90 | 0.11111