## am1
mo | 0.1212 | kg | Titration point | pH | Temp (°C) | Temp (K) | E (mV) | E(V) | Acid mass | Adusted mass | mass kg | F1 | Eo | [H'] | log [H']
C | 0.1 | N | 0 | 8.13 | 20 | 293.15 | -66.8 | -0.0668 | 279.7 | 0 | 0 | 0.0090074 | #NUM!
R | 8.3145 | J/K/mol | 1 | 3.51 | 20.1 | 293.25 | 190.9 | 0.1909 | 276.6 | 3.1 | 0.0031 | 242.0151 | 0.38651 | 0.00043472 | 3.3618
F | 96485.3399 | C/mol | 2 | 3.44 | 20.2 | 293.35 | 194.8 | 0.1948 | 276.5 | 3.2 | 0.0032 | 281.6612 | 0.38638 | 0.00051132 | 3.2913
e | 2.7183 |  | 3 | 3.38 | 20.2 | 293.35 | 198.2 | 0.1982 | 276.4 | 3.3 | 0.0033 | 322.2107 | 0.38625 | 0.00058781 | 3.2308
|  |  | 4 | 3.34 | 20.2 | 293.35 | 200.9 | 0.2009 | 276.4 | 3.3 | 0.0033 | 358.5308 | 0.38895 | 0.00058781 | 3.2308
|  |  | 5 | 3.29 | 20.2 | 293.35 | 203.6 | 0.2036 | 276.4 | 3.3 | 0.0033 | 398.945 | 0.39165 | 0.00058781 | 3.2308
|  |  | 6 | 3.24 | 20.2 | 293.35 | 205.9 | 0.2059 | 276.3 | 3.4 | 0.0034 | 436.946 | 0.39086 | 0.00066418 | 3.1777
|  |  | 7 | 3.21 | 20.2 | 293.35 | 208 | 0.208 | 276.2 | 3.5 | 0.0035 | 474.7954 | 0.39022 | 0.00074043 | 3.1305
|  |  | 8 | 3.15 | 20.2 | 293.35 | 210.9 | 0.2109 | 276.1 | 3.6 | 0.0036 | 532.5119 | 0.39064 | 0.00081656 | 3.088
|  |  | 9 | 3.11 | 20.2 | 293.35 | 213.6 | 0.2136 | 276 | 3.7 | 0.0037 | 592.538 | 0.39109 | 0.00089258 | 3.0494
|  |  | 10 | 3.07 | 20.2 | 293.35 | 215.8 | 0.2158 | 275.9 | 3.8 | 0.0038 | 646.4172 | 0.39123 | 0.00096848 | 3.0139
|  |  | 11 | 3.03 | 20.3 | 293.45 | 218.2 | 0.2182 | 275.7 | 4 | 0.004 | 708.7101 | 0.39002 | 0.0011199 | 2.9508
|  |  | 12 |  |  | 273.15 |  | 0 |  | 279.7 | 0.2797 | 0.12705 | 0.063212 | 0.068187 | 1.1663
|  |  | 13 |  |  | 273.15 |  | 0 |  | 279.7 | 0.2797 | 0.12705 | 0.063212 | 0.068187 | 1.1663
|  |  | 14 |  |  | 273.15 |  | 0 |  | 279.7 | 0.2797 | 0.12705 | 0.063212 | 0.068187 | 1.1663
|  |  | 15 |  |  | 273.15 |  | 0 |  | 279.7 | 0.2797 | 0.12705 | 0.063212 | 0.068187 | 1.1663
|  |  | 16 |  |  | 273.15 |  | 0 |  | 279.7 | 0.2797 | 0.12705 | 0.063212 | 0.068187 | 1.1663
Fill in information in upper lefthand corner: mo (initial mass of acid in kg), C (concentration of acid)
1. Enter your pH values in the pH column
**only use values corresponding to pH titration points between 3.5 and 3 | [11 empty] | 2. Enter your temperature (degrees C) in the correct temperature column
SLOPE of line F1 vs. acid mass (kg) | 545192.6179 | [10 empty] | 3. Calculate your temperature in Kelvin in the adjacted temperature column (this will be done automatically)
INTERCEPT of line F1 vs. acid mass (kg) | -1439.1888 | [10 empty] | 4. Enter your E (in mV) for each titration point
me | 0.0026398 | [10 empty] | 5. Transform to V (this will be done automatically)
Total Alkalinity | 2178.0366 | [10 empty] | 6. Enter your acid mass in g
7. Adjust the mass by subtracting the initial mass from each entry to give you total acid added - this will be done automatically
8. Transform your mass to kg
9. F1, Eo, and H' should be calculated for you
10. calculate slope, intercept, and total alkalinity

## am2
mo | 0.1202 | kg | Titration point | pH | Temp (°C) | Temp (K) | E (mV) | E(V) | Acid mass | Adusted mass | mass kg | F1 | Eo | [H'] | log [H']
C | 0.1 | N | 0 | 8.12 | 20.1 | 293.25 | -65.4 | -0.0654 | 275.7 | 0 | 0 | 0.009529 | #NUM!
R | 8.3145 | J/K/mol | 1 | 3.21 | 20.3 | 293.45 | 207.8 | 0.2078 | 272.2 | 3.5 | 0.0035 | 469.736 | 0.39008 | 0.00074043 | 3.1305
F | 96485.3399 | C/mol | 2 | 3.2 | 20.3 | 293.45 | 208.8 | 0.2088 | 272.2 | 3.5 | 0.0035 | 488.6841 | 0.39108 | 0.00074043 | 3.1305
e | 2.7183 |  | 3 | 3.18 | 20.3 | 293.45 | 209.8 | 0.2098 | 272.2 | 3.5 | 0.0035 | 508.3965 | 0.39208 | 0.00074043 | 3.1305
|  |  | 4 | 3.16 | 20.3 | 293.45 | 210.5 | 0.2105 | 272.1 | 3.6 | 0.0036 | 522.6668 | 0.3903 | 0.00081656 | 3.088
|  |  | 5 | 3.13 | 20.3 | 293.45 | 212.4 | 0.2124 | 272 | 3.7 | 0.0037 | 563.4514 | 0.38995 | 0.00089258 | 3.0494
|  |  | 6 | 3.1 | 20.3 | 293.45 | 214.2 | 0.2142 | 271.9 | 3.8 | 0.0038 | 605.0212 | 0.38969 | 0.00096848 | 3.0139
|  |  | 7 | 3.07 | 20.3 | 293.45 | 215.8 | 0.2158 | 271.9 | 3.8 | 0.0038 | 644.5395 | 0.39129 | 0.00096848 | 3.0139
|  |  | 8 | 3.04 | 20.3 | 293.45 | 217.3 | 0.2173 | 271.8 | 3.9 | 0.0039 | 683.9295 | 0.39088 | 0.0010443 | 2.9812
|  |  | 9 | 3.02 | 20.3 | 293.45 | 218.8 | 0.2188 | 271.7 | 4 | 0.004 | 725.7269 | 0.39062 | 0.0011199 | 2.9508
|  |  | 10 |  |  | 273.15 |  | 0 |  | 275.7 | 0.2757 | 0.12705 | 0.063321 | 0.067871 | 1.1683
|  |  | 11 |  |  | 273.15 |  | 0 |  | 275.7 | 0.2757 | 0.12705 | 0.063321 | 0.067871 | 1.1683
|  |  | 12 |  |  | 273.15 |  | 0 |  | 275.7 | 0.2757 | 0.12705 | 0.063321 | 0.067871 | 1.1683
|  |  | 13 |  |  | 273.15 |  | 0 |  | 275.7 | 0.2757 | 0.12705 | 0.063321 | 0.067871 | 1.1683
|  |  | 14 |  |  | 273.15 |  | 0 |  | 275.7 | 0.2757 | 0.12705 | 0.063321 | 0.067871 | 1.1683
|  |  | 15 |  |  | 273.15 |  | 0 |  | 275.7 | 0.2757 | 0.12705 | 0.063321 | 0.067871 | 1.1683
|  |  | 16 |  |  | 273.15 |  | 0 |  | 275.7 | 0.2757 | 0.12705 | 0.063321 | 0.067871 | 1.1683
Fill in information in upper lefthand corner: mo (initial mass of acid in kg), C (concentration of acid)
1. Enter your pH values in the pH column
**only use values corresponding to pH titration points between 3.5 and 3 | [11 empty] | 2. Enter your temperature (degrees C) in the correct temperature column
SLOPE of line F1 vs. acid mass (kg) | 477964.4137 | [10 empty] | 3. Calculate your temperature in Kelvin in the adjacted temperature column (this will be done automatically)
INTERCEPT of line F1 vs. acid mass (kg) | -1189.3403 | [10 empty] | 4. Enter your E (in mV) for each titration point
me | 0.0024883 | [10 empty] | 5. Transform to V (this will be done automatically)
Total Alkalinity | 2070.1705 | [10 empty] | 6. Enter your acid mass in g
7. Adjust the mass by subtracting the initial mass from each entry to give you total acid added - this will be done automatically
8. Transform your mass to kg
9. F1, Eo, and H' should be calculated for you
10. calculate slope, intercept, and total alkalinity

## 8Cg-1 pm
mo |  | kg | Titration point | pH | Temp (°C) | Temp (K) | E (mV) | E(V) | Acid mass | Adusted mass | mass kg | F1 | Eo | [H'] | log [H']
C | 0.1 | N | 0 |  |  | 273.15 |  | 0 |  | 0 | 0 | 0.12677 | #NUM!
R | 8.3145 | J/K/mol | 1 |  |  | 273.15 |  | 0 |  | 0 | 0 | 0.12677 | #NUM! | #NUM! | #NUM!
F | 96485.3399 | C/mol | 2 |  |  | 273.15 |  | 0 |  | 0 | 0 | 0.12677 | #NUM! | #NUM! | #NUM!
e | 2.7183 |  | 3 |  |  | 273.15 |  | 0 |  | 0 | 0 | 0.12677 | #NUM! | #NUM! | #NUM!
|  |  | 4 |  |  | 273.15 |  | 0 |  | 0 | 0 | 0.12677 | #NUM! | #NUM! | #NUM!
|  |  | 5 |  |  | 273.15 |  | 0 |  | 0 | 0 | 0.12677 | #NUM! | #NUM! | #NUM!
|  |  | 6 |  |  | 273.15 |  | 0 |  | 0 | 0 | 0.12677 | #NUM! | #NUM! | #NUM!
|  |  | 7 |  |  | 273.15 |  | 0 |  | 0 | 0 | 0.12677 | #NUM! | #NUM! | #NUM!
|  |  | 8 |  |  | 273.15 |  | 0 |  | 0 | 0 | 0.12677 | #NUM! | #NUM! | #NUM!
|  |  | 9 |  |  | 273.15 |  | 0 |  | 0 | 0 | 0.12677 | #NUM! | #NUM! | #NUM!
|  |  | 10 |  |  | 273.15 |  | 0 |  | 0 | 0 | 0.12677 | #NUM! | #NUM! | #NUM!
|  |  | 11 |  |  | 273.15 |  | 0 |  | 0 | 0 | 0.12677 | #NUM! | #NUM! | #NUM!
|  |  | 12 |  |  | 273.15 |  | 0 |  | 0 | 0 | 0.12677 | #NUM! | #NUM! | #NUM!
|  |  | 13 |  |  | 273.15 |  | 0 |  | 0 | 0 | 0.12677 | #NUM! | #NUM! | #NUM!
|  |  | 14 |  |  | 273.15 |  | 0 |  | 0 | 0 | 0.12677 | #NUM! | #NUM! | #NUM!
|  |  | 15 |  |  | 273.15 |  | 0 |  | 0 | 0 | 0.12677 | #NUM! | #NUM! | #NUM!
|  |  | 16 |  |  | 273.15 |  | 0 |  | 0 | 0 | 0.12677 | #NUM! | #NUM! | #NUM!
Fill in information in upper lefthand corner: mo (initial mass of acid in kg), C (concentration of acid)
1. Enter your pH values in the pH column
**only use values corresponding to pH titration points between 3.5 and 3 | [11 empty] | 2. Enter your temperature (degrees C) in the correct temperature column
SLOPE of line F1 vs. acid mass (kg) | #DIV/0! | [10 empty] | 3. Calculate your temperature in Kelvin in the adjacted temperature column (this will be done automatically)
INTERCEPT of line F1 vs. acid mass (kg) | #DIV/0! | [10 empty] | 4. Enter your E (in mV) for each titration point
me | #DIV/0! | [10 empty] | 5. Transform to V (this will be done automatically)
Total Alkalinity | #DIV/0! | [10 empty] | 6. Enter your acid mass in g
7. Adjust the mass by subtracting the initial mass from each entry to give you total acid added - this will be done automatically
8. Transform your mass to kg
9. F1, Eo, and H' should be calculated for you
10. calculate slope, intercept, and total alkalinity

## 4Cg-2 pm
mo |  | kg | Titration point | pH | Temp (°C) | Temp (K) | E (mV) | E(V) | Acid mass | Adusted mass | mass kg | F1 | Eo | [H'] | log [H']
C | 0.1 | N | 0 |  |  | 273.15 |  | 0 |  | 0 | 0 | 0.12677 | #NUM!
R | 8.3145 | J/K/mol | 1 |  |  | 273.15 |  | 0 |  | 0 | 0 | 0.12677 | #NUM! | #NUM! | #NUM!
F | 96485.3399 | C/mol | 2 |  |  | 273.15 |  | 0 |  | 0 | 0 | 0.12677 | #NUM! | #NUM! | #NUM!
e | 2.7183 |  | 3 |  |  | 273.15 |  | 0 |  | 0 | 0 | 0.12677 | #NUM! | #NUM! | #NUM!
|  |  | 4 |  |  | 273.15 |  | 0 |  | 0 | 0 | 0.12677 | #NUM! | #NUM! | #NUM!
|  |  | 5 |  |  | 273.15 |  | 0 |  | 0 | 0 | 0.12677 | #NUM! | #NUM! | #NUM!
|  |  | 6 |  |  | 273.15 |  | 0 |  | 0 | 0 | 0.12677 | #NUM! | #NUM! | #NUM!
|  |  | 7 |  |  | 273.15 |  | 0 |  | 0 | 0 | 0.12677 | #NUM! | #NUM! | #NUM!
|  |  | 8 |  |  | 273.15 |  | 0 |  | 0 | 0 | 0.12677 | #NUM! | #NUM! | #NUM!
|  |  | 9 |  |  | 273.15 |  | 0 |  | 0 | 0 | 0.12677 | #NUM! | #NUM! | #NUM!
|  |  | 10 |  |  | 273.15 |  | 0 |  | 0 | 0 | 0.12677 | #NUM! | #NUM! | #NUM!
|  |  | 11 |  |  | 273.15 |  | 0 |  | 0 | 0 | 0.12677 | #NUM! | #NUM! | #NUM!
|  |  | 12 |  |  | 273.15 |  | 0 |  | 0 | 0 | 0.12677 | #NUM! | #NUM! | #NUM!
|  |  | 13 |  |  | 273.15 |  | 0 |  | 0 | 0 | 0.12677 | #NUM! | #NUM! | #NUM!
|  |  | 14 |  |  | 273.15 |  | 0 |  | 0 | 0 | 0.12677 | #NUM! | #NUM! | #NUM!
|  |  | 15 |  |  | 273.15 |  | 0 |  | 0 | 0 | 0.12677 | #NUM! | #NUM! | #NUM!
|  |  | 16 |  |  | 273.15 |  | 0 |  | 0 | 0 | 0.12677 | #NUM! | #NUM! | #NUM!
Fill in information in upper lefthand corner: mo (initial mass of acid in kg), C (concentration of acid)
1. Enter your pH values in the pH column
**only use values corresponding to pH titration points between 3.5 and 3 | [11 empty] | 2. Enter your temperature (degrees C) in the correct temperature column
SLOPE of line F1 vs. acid mass (kg) | #DIV/0! | [10 empty] | 3. Calculate your temperature in Kelvin in the adjacted temperature column (this will be done automatically)
INTERCEPT of line F1 vs. acid mass (kg) | #DIV/0! | [10 empty] | 4. Enter your E (in mV) for each titration point
me | #DIV/0! | [10 empty] | 5. Transform to V (this will be done automatically)
Total Alkalinity | #DIV/0! | [10 empty] | 6. Enter your acid mass in g
7. Adjust the mass by subtracting the initial mass from each entry to give you total acid added - this will be done automatically
8. Transform your mass to kg
9. F1, Eo, and H' should be calculated for you
10. calculate slope, intercept, and total alkalinity

## 4Cg-1 24h
mo | 0.1189 | kg | Titration point | pH | Temp (°C) | Temp (K) | E (mV) | E(V) | Acid mass | Adusted mass | mass kg | F1 | Eo | [H'] | log [H']
C | 0.1 | N | 0 | 7.97 | 18.5 | 291.65 | -57.5 | -0.0575 | 262 | 0 | 0 | 0.012865 | #NUM!
R | 8.3145 | J/K/mol | 1 | 3.56 | 18.7 | 291.85 | 187.6 | 0.1876 | 259.1 | 2.9 | 0.0029 | 220.0867 | 0.39324 | 0.00028116 | 3.551
F | 96485.3399 | C/mol | 2 | 3.49 | 18.8 | 291.95 | 191.5 | 0.1915 | 259.1 | 2.9 | 0.0029 | 256.3351 | 0.39721 | 0.00028116 | 3.551
e | 2.7183 |  | 3 | 3.43 | 18.8 | 291.95 | 194.8 | 0.1948 | 259 | 3 | 0.003 | 292.2637 | 0.39443 | 0.000358 | 3.4461
|  |  | 4 | 3.36 | 18.8 | 291.95 | 198.6 | 0.1986 | 258.9 | 3.1 | 0.0031 | 339.9171 | 0.39334 | 0.00043472 | 3.3618
|  |  | 5 | 3.29 | 18.8 | 291.95 | 202.5 | 0.2025 | 258.8 | 3.2 | 0.0032 | 396.9149 | 0.39316 | 0.00051132 | 3.2913
|  |  | 6 | 3.2 | 18.9 | 292.05 | 207.4 | 0.2074 | 258.6 | 3.4 | 0.0034 | 480.9044 | 0.39154 | 0.00066418 | 3.1777
|  |  | 7 | 3.13 | 18.9 | 292.05 | 211.3 | 0.2113 | 258.4 | 3.6 | 0.0036 | 561.5137 | 0.39025 | 0.00081656 | 3.088
|  |  | 8 | 3.07 | 18.9 | 292.05 | 214.5 | 0.2145 | 258.3 | 3.7 | 0.0037 | 637.6495 | 0.39121 | 0.00089258 | 3.0494
|  |  | 9 | 3.03 | 19 | 292.15 | 217.2 | 0.2172 | 258 | 4 | 0.004 | 707.7715 | 0.38825 | 0.0011199 | 2.9508
|  |  | 10 | 2.98 | 19 | 292.15 | 219.7 | 0.2197 | 257.9 | 4.1 | 0.0041 | 781.6643 | 0.38911 | 0.0011955 | 2.9225
|  |  | 11 |  |  | 273.15 |  | 0 |  | 262 | 0.262 | 0.12703 | 0.063717 | 0.066739 | 1.1756
|  |  | 12 |  |  | 273.15 |  | 0 |  | 262 | 0.262 | 0.12703 | 0.063717 | 0.066739 | 1.1756
|  |  | 13 |  |  | 273.15 |  | 0 |  | 262 | 0.262 | 0.12703 | 0.063717 | 0.066739 | 1.1756
|  |  | 14 |  |  | 273.15 |  | 0 |  | 262 | 0.262 | 0.12703 | 0.063717 | 0.066739 | 1.1756
|  |  | 15 |  |  | 273.15 |  | 0 |  | 262 | 0.262 | 0.12703 | 0.063717 | 0.066739 | 1.1756
|  |  | 16 |  |  | 273.15 |  | 0 |  | 262 | 0.262 | 0.12703 | 0.063717 | 0.066739 | 1.1756
Fill in information in upper lefthand corner: mo (initial mass of acid in kg), C (concentration of acid)
1. Enter your pH values in the pH column
**only use values corresponding to pH titration points between 3.5 and 3 | [11 empty] | 2. Enter your temperature (degrees C) in the correct temperature column
SLOPE of line F1 vs. acid mass (kg) | 431486.6016 |  |  |  | COVER WAS ON PH PROBE | [6 empty] | 3. Calculate your temperature in Kelvin in the adjacted temperature column (this will be done automatically)
INTERCEPT of line F1 vs. acid mass (kg) | -991.7149 | [10 empty] | 4. Enter your E (in mV) for each titration point
me | 0.0022984 | [10 empty] | 5. Transform to V (this will be done automatically)
Total Alkalinity | 1933.026 | [10 empty] | 6. Enter your acid mass in g
7. Adjust the mass by subtracting the initial mass from each entry to give you total acid added - this will be done automatically
8. Transform your mass to kg
9. F1, Eo, and H' should be calculated for you
10. calculate slope, intercept, and total alkalinity

## 4Cg-2 24h
mo | 0.1213 | kg | Titration point | pH | Temp (°C) | Temp (K) | E (mV) | E(V) | Acid mass | Adusted mass | mass kg | F1 | Eo | [H']
C | 0.1 | N | 0 | 7.84 | 18.7 | 291.85 | -49.9 | -0.0499 | 257.9 | 0 | 0 | 0.017431 | #NUM!
R | 8.3145 | J/K/mol | 1 | 3.37 | 19 | 292.15 | 198.1 | 0.1981 | 254.8 | 3.1 | 0.0031 | 331.4368 | 0.39298 | 0.00043472
F | 96485.3399 | C/mol | 2 | 3.33 | 19 | 292.15 | 200.4 | 0.2004 | 254.7 | 3.2 | 0.0032 | 363.1431 | 0.39119 | 0.00051132
e | 2.7183 |  | 3 | 3.29 | 19 | 292.15 | 202.6 | 0.2026 | 254.6 | 3.3 | 0.0033 | 396.3052 | 0.38988 | 0.00058781
|  |  | 4 | 3.25 | 19.1 | 292.25 | 204.8 | 0.2048 | 254.6 | 3.3 | 0.0033 | 431.2931 | 0.39215 | 0.00058781
|  |  | 5 | 3.2 | 19.1 | 292.25 | 207.6 | 0.2076 | 254.4 | 3.5 | 0.0035 | 482.013 | 0.38913 | 0.00074043
|  |  | 6 | 3.14 | 19.1 | 292.25 | 210.8 | 0.2108 | 254.3 | 3.6 | 0.0036 | 547.3216 | 0.38987 | 0.00081656
|  |  | 7 | 3.09 | 19.1 | 292.25 | 231.6 | 0.2316 | 254.2 | 3.7 | 0.0037 | 1250.0742 | 0.40843 | 0.00089258
|  |  | 8 | 3.06 | 19.2 | 292.35 | 215.7 | 0.2157 | 254 | 3.9 | 0.0039 | 662.9351 | 0.38863 | 0.0010443
|  |  | 9 | 3.02 | 19.2 | 292.35 | 218 | 0.218 | 253.9 | 4 | 0.004 | 726.3082 | 0.38917 | 0.0011199
|  |  | 10 |  |  | 273.15 |  | 0 |  | 257.9 | 0.2579 | 0.12703 | 0.063842 | 0.066384
|  |  | 11 |  |  | 273.15 |  | 0 |  | 257.9 | 0.2579 | 0.12703 | 0.063842 | 0.066384
|  |  | 12 |  |  | 273.15 |  | 0 |  | 257.9 | 0.2579 | 0.12703 | 0.063842 | 0.066384
|  |  | 13 |  |  | 273.15 |  | 0 |  | 257.9 | 0.2579 | 0.12703 | 0.063842 | 0.066384
|  |  | 14 |  |  | 273.15 |  | 0 |  | 257.9 | 0.2579 | 0.12703 | 0.063842 | 0.066384
|  |  | 15 |  |  | 273.15 |  | 0 |  | 257.9 | 0.2579 | 0.12703 | 0.063842 | 0.066384
|  |  | 16 |  |  | 273.15 |  | 0 |  | 257.9 | 0.2579 | 0.12703 | 0.063842 | 0.066384
Fill in information in upper lefthand corner: mo (initial mass of acid in kg), C (concentration of acid)
1. Enter your pH values in the pH column
**only use values corresponding to pH titration points between 3.5 and 3 | [11 empty] | 2. Enter your temperature (degrees C) in the correct temperature column
SLOPE of line F1 vs. acid mass (kg) | 593698.3186 | [10 empty] | 3. Calculate your temperature in Kelvin in the adjacted temperature column (this will be done automatically)
INTERCEPT of line F1 vs. acid mass (kg) | -1507.7818 | [10 empty] | 4. Enter your E (in mV) for each titration point
me | 0.0025396 | [10 empty] | 5. Transform to V (this will be done automatically)
Total Alkalinity | 2093.6876 | [10 empty] | 6. Enter your acid mass in g
7. Adjust the mass by subtracting the initial mass from each entry to give you total acid added - this will be done automatically
8. Transform your mass to kg
9. F1, Eo, and H' should be calculated for you
10. calculate slope, intercept, and total alkalinity

## 8Cg-1 24h
mo | 0.1229 | kg | Titration point | pH | Temp (°C) | Temp (K) | E (mV) | E(V) | Acid mass | Adusted mass | mass kg | F1 | Eo | [H']
C | 0.1 | N | 0 | 7.79 | 19.2 | 292.35 | -47.4 | -0.0474 | 253.8 | 0 | 0 | 0.019315 | #NUM!
R | 8.3145 | J/K/mol | 1 | 3.99 | 19.5 | 292.65 | 164.1 | 0.1641 | 251.2 | 2.6 | 0.0026 | 84.9253 | 0.41389 | 4.9931e-05
F | 96485.3399 | C/mol | 2 | 3.74 | 19.5 | 292.65 | 177.8 | 0.1778 | 251 | 2.8 | 0.0028 | 146.2073 | 0.39207 | 0.0002042
e | 2.7183 |  | 3 | 3.59 | 19.5 | 292.65 | 186.7 | 0.1867 | 250.9 | 2.9 | 0.0029 | 208.084 | 0.3929 | 0.00028116
|  |  | 4 | 3.46 | 19.6 | 292.75 | 193.2 | 0.1932 | 250.8 | 3 | 0.003 | 268.5597 | 0.39338 | 0.000358
|  |  | 5 | 3.37 | 19.6 | 292.75 | 198.6 | 0.1986 | 250.6 | 3.2 | 0.0032 | 332.6632 | 0.38978 | 0.00051132
|  |  | 6 | 3.28 | 19.6 | 292.75 | 203.3 | 0.2033 | 250.5 | 3.3 | 0.0033 | 400.7905 | 0.39097 | 0.00058781
|  |  | 7 | 3.22 | 19.7 | 292.85 | 207 | 0.207 | 250.3 | 3.5 | 0.0035 | 462.8051 | 0.38891 | 0.00074043
|  |  | 8 | 3.16 | 19.7 | 292.85 | 210.2 | 0.2102 | 250.2 | 3.6 | 0.0036 | 525.3745 | 0.38964 | 0.00081656
|  |  | 9 | 3.11 | 19.7 | 292.85 | 213.2 | 0.2132 | 250 | 3.8 | 0.0038 | 591.6954 | 0.38833 | 0.00096848
|  |  | 10 | 3.05 | 19.8 | 292.95 | 216.3 | 0.2163 | 249.8 | 4 | 0.004 | 667.0797 | 0.38782 | 0.0011199
|  |  | 11 |  |  | 273.15 |  | 0 |  | 253.8 | 0.2538 | 0.12702 | 0.063971 | 0.066022
|  |  | 12 |  |  | 273.15 |  | 0 |  | 253.8 | 0.2538 | 0.12702 | 0.063971 | 0.066022
|  |  | 13 |  |  | 273.15 |  | 0 |  | 253.8 | 0.2538 | 0.12702 | 0.063971 | 0.066022
|  |  | 14 |  |  | 273.15 |  | 0 |  | 253.8 | 0.2538 | 0.12702 | 0.063971 | 0.066022
|  |  | 15 |  |  | 273.15 |  | 0 |  | 253.8 | 0.2538 | 0.12702 | 0.063971 | 0.066022
|  |  | 16 |  |  | 273.15 |  | 0 |  | 253.8 | 0.2538 | 0.12702 | 0.063971 | 0.066022
Fill in information in upper lefthand corner: mo (initial mass of acid in kg), C (concentration of acid)
1. Enter your pH values in the pH column
**only use values corresponding to pH titration points between 3.5 and 3 | [11 empty] | 2. Enter your temperature (degrees C) in the correct temperature column
SLOPE of line F1 vs. acid mass (kg) | 415057.7333 | [10 empty] | 3. Calculate your temperature in Kelvin in the adjacted temperature column (this will be done automatically)
INTERCEPT of line F1 vs. acid mass (kg) | -984.253 | [10 empty] | 4. Enter your E (in mV) for each titration point
me | 0.0023714 | [10 empty] | 5. Transform to V (this will be done automatically)
Total Alkalinity | 1929.507 | [10 empty] | 6. Enter your acid mass in g
7. Adjust the mass by subtracting the initial mass from each entry to give you total acid added - this will be done automatically
8. Transform your mass to kg
9. F1, Eo, and H' should be calculated for you
10. calculate slope, intercept, and total alkalinity

## 8Cg-2 24h
mo | 0.1306 | kg | Titration point | pH | Temp (°C) | Temp (K) | E (mV) | E(V) | Acid mass | Adusted mass | mass kg | F1 | Eo | [H']
C | 0.1 | N | 0 | 7.64 | 19.7 | 292.85 | -29.1 | -0.0291 | 249.9 | 0 | 0 | 0.040015 | #NUM!
R | 8.3145 | J/K/mol | 1 | 3.56 | 20 | 293.15 | 188 | 0.188 | 246.9 | 3 | 0.003 | 216.324 | 0.38845 | 0.000358
F | 96485.3399 | C/mol | 2 | 3.46 | 20.1 | 293.25 | 193.8 | 0.1938 | 246.7 | 3.2 | 0.0032 | 271.4452 | 0.38531 | 0.00051132
e | 2.7183 |  | 3 | 3.38 | 20.1 | 293.25 | 198.6 | 0.1986 | 246.6 | 3.3 | 0.0033 | 328.228 | 0.38659 | 0.00058781
|  |  | 4 | 3.29 | 20.1 | 293.25 | 203 | 0.203 | 246.4 | 3.5 | 0.0035 | 390.6563 | 0.38515 | 0.00074043
|  |  | 5 | 3.22 | 20.1 | 293.25 | 207.4 | 0.2074 | 246.3 | 3.6 | 0.0036 | 464.9581 | 0.38708 | 0.00081656
|  |  | 6 | 3.16 | 20.1 | 293.25 | 210.6 | 0.2106 | 246.1 | 3.8 | 0.0038 | 527.7276 | 0.38597 | 0.00096848
|  |  | 7 | 3.11 | 20.2 | 293.35 | 213.5 | 0.2135 | 245.9 | 4 | 0.004 | 590.2 | 0.38526 | 0.0011199
|  |  | 8 | 3.07 | 20.2 | 293.35 | 215.9 | 0.2159 | 245.7 | 4.2 | 0.0042 | 648.9815 | 0.38446 | 0.0012709
|  |  | 9 | 3.03 | 20.2 | 293.35 | 218.1 | 0.2181 | 245.6 | 4.3 | 0.0043 | 707.9932 | 0.3852 | 0.0013462
|  |  | 10 |  |  | 273.15 |  | 0 |  | 249.9 | 0.2499 | 0.12702 | 0.064097 | 0.06567
|  |  | 11 |  |  | 273.15 |  | 0 |  | 249.9 | 0.2499 | 0.12702 | 0.064097 | 0.06567
|  |  | 12 |  |  | 273.15 |  | 0 |  | 249.9 | 0.2499 | 0.12702 | 0.064097 | 0.06567
|  |  | 13 |  |  | 273.15 |  | 0 |  | 249.9 | 0.2499 | 0.12702 | 0.064097 | 0.06567
|  |  | 14 |  |  | 273.15 |  | 0 |  | 249.9 | 0.2499 | 0.12702 | 0.064097 | 0.06567
|  |  | 15 |  |  | 273.15 |  | 0 |  | 249.9 | 0.2499 | 0.12702 | 0.064097 | 0.06567
|  |  | 16 |  |  | 273.15 |  | 0 |  | 249.9 | 0.2499 | 0.12702 | 0.064097 | 0.06567
Fill in information in upper lefthand corner: mo (initial mass of acid in kg), C (concentration of acid)
1. Enter your pH values in the pH column
**only use values corresponding to pH titration points between 3.5 and 3 | [11 empty] | 2. Enter your temperature (degrees C) in the correct temperature column
SLOPE of line F1 vs. acid mass (kg) | 379802.7285 | [10 empty] | 3. Calculate your temperature in Kelvin in the adjacted temperature column (this will be done automatically)
INTERCEPT of line F1 vs. acid mass (kg) | -928.239 | [10 empty] | 4. Enter your E (in mV) for each titration point
me | 0.002444 | [10 empty] | 5. Transform to V (this will be done automatically)
Total Alkalinity | 1871.3652 | [10 empty] | 6. Enter your acid mass in g
7. Adjust the mass by subtracting the initial mass from each entry to give you total acid added - this will be done automatically
8. Transform your mass to kg
9. F1, Eo, and H' should be calculated for you
10. calculate slope, intercept, and total alkalinity

## start 111011
mo | 0.1212 | kg | Titration point | pH | Temp (°C) | Temp (K) | E (mV) | E(V) | Acid mass | Adusted mass | mass kg | F1 | Eo | [H']
C | 0.1 | N | 0 | 8.23 | 20 | 293.15 | -72 | -0.072 | 245.6 | 0 | 0 | 0.0073316 | #NUM!
R | 8.3145 | J/K/mol | 1 | 3.63 | 20.3 | 293.45 | 184.4 | 0.1844 | 242.6 | 3 | 0.003 | 186.1971 | 0.38506 | 0.000358
F | 96485.3399 | C/mol | 2 | 3.47 | 20.3 | 293.45 | 193.2 | 0.1932 | 242.4 | 3.2 | 0.0032 | 263.6985 | 0.38484 | 0.00051132
e | 2.7183 |  | 3 | 3.38 | 20.3 | 293.45 | 198.8 | 0.1988 | 242.2 | 3.4 | 0.0034 | 329.0672 | 0.38383 | 0.00066418
|  |  | 4 | 3.29 | 20.3 | 293.45 | 203.4 | 0.2034 | 242.1 | 3.5 | 0.0035 | 394.7179 | 0.38568 | 0.00074043
|  |  | 5 | 3.22 | 20.3 | 293.45 | 207.5 | 0.2075 | 241.9 | 3.7 | 0.0037 | 464.1969 | 0.38505 | 0.00089258
|  |  | 6 | 3.16 | 20.4 | 293.55 | 210.8 | 0.2108 | 241.7 | 3.9 | 0.0039 | 527.4058 | 0.38444 | 0.0010443
|  |  | 7 | 3.11 | 20.4 | 293.55 | 213.6 | 0.2136 | 241.6 | 4 | 0.004 | 589.138 | 0.38547 | 0.0011199
|  |  | 8 | 3.06 | 20.4 | 293.55 | 216 | 0.216 | 241.4 | 4.2 | 0.0042 | 647.7718 | 0.38467 | 0.0012709
|  |  | 9 | 3.02 | 20.4 | 293.55 | 218.6 | 0.2186 | 241.3 | 4.3 | 0.0043 | 717.8942 | 0.38582 | 0.0013462
|  |  | 10 |  |  | 273.15 |  | 0 |  | 245.6 | 0.2456 | 0.12702 | 0.064239 | 0.065274
|  |  | 11 |  |  | 273.15 |  | 0 |  | 245.6 | 0.2456 | 0.12702 | 0.064239 | 0.065274
|  |  | 12 |  |  | 273.15 |  | 0 |  | 245.6 | 0.2456 | 0.12702 | 0.064239 | 0.065274
|  |  | 13 |  |  | 273.15 |  | 0 |  | 245.6 | 0.2456 | 0.12702 | 0.064239 | 0.065274
|  |  | 14 |  |  | 273.15 |  | 0 |  | 245.6 | 0.2456 | 0.12702 | 0.064239 | 0.065274
|  |  | 15 |  |  | 273.15 |  | 0 |  | 245.6 | 0.2456 | 0.12702 | 0.064239 | 0.065274
|  |  | 16 |  |  | 273.15 |  | 0 |  | 245.6 | 0.2456 | 0.12702 | 0.064239 | 0.065274
Fill in information in upper lefthand corner: mo (initial mass of acid in kg), C (concentration of acid)
1. Enter your pH values in the pH column
**only use values corresponding to pH titration points between 3.5 and 3 | [11 empty] | 2. Enter your temperature (degrees C) in the correct temperature column
SLOPE of line F1 vs. acid mass (kg) | 402130.4166 | [10 empty] | 3. Calculate your temperature in Kelvin in the adjacted temperature column (this will be done automatically)
INTERCEPT of line F1 vs. acid mass (kg) | -1026.306 | [10 empty] | 4. Enter your E (in mV) for each titration point
me | 0.0025522 | [10 empty] | 5. Transform to V (this will be done automatically)
Total Alkalinity | 2105.7526 | [10 empty] | 6. Enter your acid mass in g
7. Adjust the mass by subtracting the initial mass from each entry to give you total acid added - this will be done automatically
8. Transform your mass to kg
9. F1, Eo, and H' should be calculated for you
10. calculate slope, intercept, and total alkalinity