## Sheet1
Variable | type | units | description | equipment | lab
StartTime | clock | minutes | Time of start-of-session in situ measurements | watch | No
StartStation | text | n/a | Longitudinal position on stream A-K and 0-9. | none | No
StartpH | hundredths | pH units | pH measured with a Hydrolob at start of sampling session | Hydrolab | No
StartTemp | tenths | deg C | Water temperature measured with a Hydrolob at start of sampling session | Hydrolab | No
StartDO | tenths | mg/l | DO measured with a Hydrolob at start of sampling session | Hydrolab | No
StartCond | tenths | uS/cm @25C | Specific conductivity measured at start of sampling session | Hydrolab | No
AmbientCond | tenths | uS/cm | Ambient conductivity measured at start of sampling session | Hydrolab, calculator | No
EndTime | clock | minutes | Time of start-of-session in situ measurements | Watch | No
EndStation | text | n/a | Longitudinal position on stream A-K and 0-9. | none | No
EndpH | hundredths | pH units | pH measured with a Hydrolob at end of sampling session | Hydrolab | No
EndTemp | tenths | deg C | Water temperature measured with a Hydrolob at end of sampling session | Hydrolab | No
EndDO | tenths | mg/l | DO measured with a Hydrolob at end of sampling session | Hydrolab | No
EndCond | hundredths | uS/cm @25C | Specific conductivity measured at end of sampling session | Hydrolab | No
CalDOYes | True/False | n/a | True if calibrated on day of sampling, near site, prior to sampling and if calibration comes within 0.4 mg/L of theoretical | Hydrolab, calibration kit, barometer or altimeter or topo map | No
CalTempYes | True/False | n/a | True by default for Hydrolabs (factory calibrated) | Hydrolab | No
CalpHYes | True/False | n/a | "True" if calibrated on day of sampling, prior to sampling. | Hydrolab, calibration kit, pH standards (2) | No
CalCondYes | True/False | n/a | "True" if calibrated on day of sampling, prior to sampling. | Hydrolab, calibration kit conductivity standards (2) | No
WinklerDate | date | days | Last time that a side-by-side check of DO was done against Winkler Titration and it was within 0.4 mg/L | Hydroloab, Winkler supplies | No
NISTYes | True/False | n/a | "True" if checked agrainst a NIST thermometer and within 1 deg C | Hydrolab, NIST Thermometer | No
QCCSTime | clock | minutes | Time within sample day that the Hydrolab measurement of pH, Cond, and Temp in QCCS (Metcalf and Peck 1993) was perfomed. | Watch | No
QCCSTempC | tenths | deg C | Temperature of QCCS | Hydrolab, QCCS | preparation of QCCS
QCCSpHMeas | hundredths | pH units | pH of QCCS | Hydrolab, QCCS | preparation of QCCS
QCCSCondMeas | hundredths | uS/cm @25C | Specific conductivity of QCCS | Hydrolab, QCCS | preparation of QCCS