## Sheet1
Variable | type | units | Description | LAB | Equipment
QStation | text | n/a | Longitudinal location of flow measurement (A-K and 0-9) | No
QDEPTHft | tenths | ft | Depth at each increment across the cross-section | No | Wading rod
QDISTcm | integer | cm | Distance from left wetted bank at flow transect - this can be converted to tenths of feet during cfs calulation | No | 50-m tape
QVeloFPS | tenths | ft/s | Speed of water | No | Marsh-McBirney 2000
QMethod | text | n/a | Describe the measurement method: flow meter or alternate (e.g. gage, object timing, bucket fill timing) | No | Bucket, watch, orange, 50-m tape
QCFS | tenths | cfs | Complete this field when the method is NOT by meter (make calculations in field) | No