## notes
Created by Lorraine Read, TerraStat Consulting Group 10/19/2004; modified 10/28/2004
Notes:
1) Paste depth data and station information into 'data' tab starting on row 10.
2) User must enter data into green-shaded cells at top of 'data' tab. a) Slope values are the average length-weighted slope per station (from the Slope_Stats.xls); b) Interval length (distance between depth observations; in m) should be entered in cell D8.
3) Make sure that the station labels in C6 and C7 exactly match the Station Key field shown in column B of the data range. The formulas in this spreadsheet use the VLOOKUP() function which refers to these labels. If you get an "#N/A" in the formula cells, check the precise spelling and capitalization of 'control' and 'impact' and make sure that column B values exactly match C6 and C7.
4) Column F "First depth measurement this reach?" is a key to indicate whether you are at the first observation for a station. If you are, the value in column F should be "Y" and the value in column H will use the mean minus stdev as the preceding depth; all other cells in column H will use the residual surface depth from the preceding observation.
5) Run macro to fill data cells (control+f); this macro uses pivot tables to compute mean minus standard deviation of thalweg depth for the impact and control stations and pastes values into cells E6 and E7; also pastes the number stations present -- this times the interval length equals the total station length (G6 and G7).
6) Copy formulas from row 10, columns G:J down for all records in your dataset.
7) Run macro to summarize results for AREASUM (control+r). This macro uses pivot tables to compute sum of area (column J) for control and impact stations, and pastes values into cells J6 and J7.
8) If desired, delete temporary sheets created with the macros showing pivot table summaries; these are no longer needed.

## data
Step 1. Paste data starting on row 10; enter summary data in green cells; note first depth measurement per reach in column F with 'Y'; copy formulas (columns G:J) down for all data records.
Step 2. Fill Data Cells (run macro with ctrl+f)
Step 3. Summarize Results (run macro with ctrl+r)
|  |  |  | Data Cells |  |  |  | Results:
|  | Station | Slope (%) | Stn Mean Depth - Stdev (cm) | Station Count | Station Length (m) |  | Station | AREASUM (m2/reach) | RP100 (m2/100m)
|  | control | 1.4493 |  | 150 | 150 |  | control |  | 0
|  | impact | 1.3067 |  | 150 | 150 |  | impact |  | 0
|  | Interval Length (m) | 1
Site ID | Station Key | TRANSECT | station | depth (cm) | First depth measurement this reach? | slope (%) | depth to residual surface (cm) | residual depth (eqn 6) in cm | Area (m2)
02-1444R | impact | A-B | 0 | 11 | Y | 1.3067 | 0.44667 | 10.5533 | 0.10553 |  | what maximum depth of water would be left if you took
02-1444R | impact | A-B | 1 | 11 |  | 1.3067 | 0.89333 | 10.1067 | 0.10107
02-1444R | impact | A-B | 2 | 12 |  | 1.3067 | 1.34 | 10.66 | 0.1066
02-1444R | impact | A-B | 3 | 15 |  | 1.3067 | 1.7867 | 13.2133 | 0.13213
02-1444R | impact | A-B | 4 | 40 |  | 1.3067 | 2.2333 | 37.7667 | 0.37767
02-1444R | impact | A-B | 5 | 21 |  | 1.3067 | 2.68 | 18.32 | 0.1832
02-1444R | impact | A-B | 6 | 18 |  | 1.3067 | 3.1267 | 14.8733 | 0.14873
02-1444R | impact | A-B | 7 | 13 |  | 1.3067 | 3.5733 | 9.4267 | 0.094267
02-1444R | impact | A-B | 8 | 19 |  | 1.3067 | 4.02 | 14.98 | 0.1498
02-1444R | impact | A-B | 9 | 17 |  | 1.3067 | 4.4667 | 12.5333 | 0.12533
02-1444R | impact | A-B | 10 | 20 |  | 1.3067 | 4.9133 | 15.0867 | 0.15087
02-1444R | impact | A-B | 11 | 22 |  | 1.3067 | 5.36 | 16.64 | 0.1664
02-1444R | impact | A-B | 12 | 21 |  | 1.3067 | 5.8067 | 15.1933 | 0.15193
02-1444R | impact | A-B | 13 | 39 |  | 1.3067 | 6.2533 | 32.7467 | 0.32747
02-1444R | impact | A-B | 14 | 29 |  | 1.3067 | 6.7 | 22.3 | 0.223
02-1444R | impact | B-C | 0 | 31 |  | 1.3067 | 7.1467 | 23.8533 | 0.23853
02-1444R | impact | B-C | 1 | 31 |  | 1.3067 | 7.5933 | 23.4067 | 0.23407
02-1444R | impact | B-C | 2 | 19 |  | 1.3067 | 8.04 | 10.96 | 0.1096
02-1444R | impact | B-C | 3 | 20 |  | 1.3067 | 8.4867 | 11.5133 | 0.11513
02-1444R | impact | B-C | 4 | 25 |  | 1.3067 | 8.9333 | 16.0667 | 0.16067
02-1444R | impact | B-C | 5 | 30 |  | 1.3067 | 9.38 | 20.62 | 0.2062
02-1444R | impact | B-C | 6 | 20 |  | 1.3067 | 9.8267 | 10.1733 | 0.10173
02-1444R | impact | B-C | 7 | 22 |  | 1.3067 | 10.2733 | 11.7267 | 0.11727
02-1444R | impact | B-C | 8 | 19 |  | 1.3067 | 10.72 | 8.28 | 0.0828
02-1444R | impact | B-C | 9 | 20 |  | 1.3067 | 11.1667 | 8.8333 | 0.088333
02-1444R | impact | B-C | 10 | 18 |  | 1.3067 | 11.6133 | 6.3867 | 0.063867
02-1444R | impact | B-C | 11 | 18 |  | 1.3067 | 12.06 | 5.94 | 0.0594
02-1444R | impact | B-C | 12 | 19 |  | 1.3067 | 12.5067 | 6.4933 | 0.064933
02-1444R | impact | B-C | 13 | 17 |  | 1.3067 | 12.9533 | 4.0467 | 0.040467
02-1444R | impact | B-C | 14 | 13 |  | 1.3067 | 13 | 0 | 0
02-1444R | impact | C-D | 0 | 10 |  | 1.3067 | 10 | 0 | 0
02-1444R | impact | C-D | 1 | 8 |  | 1.3067 | 8 | 0 | 0
02-1444R | impact | C-D | 2 | 7 |  | 1.3067 | 7 | 0 | 0
02-1444R | impact | C-D | 3 | 8 |  | 1.3067 | 7.4467 | 0.55333 | 0.0055333
02-1444R | impact | C-D | 4 | 7 |  | 1.3067 | 7 | 0 | 0
02-1444R | impact | C-D | 5 | 5 |  | 1.3067 | 5 | 0 | 0
02-1444R | impact | C-D | 6 | 4 |  | 1.3067 | 4 | 0 | 0
02-1444R | impact | C-D | 7 | 11 |  | 1.3067 | 4.4467 | 6.5533 | 0.065533
02-1444R | impact | C-D | 8 | 10 |  | 1.3067 | 4.8933 | 5.1067 | 0.051067
02-1444R | impact | C-D | 9 | 11 |  | 1.3067 | 5.34 | 5.66 | 0.0566
02-1444R | impact | C-D | 10 | 11 |  | 1.3067 | 5.7867 | 5.2133 | 0.052133
02-1444R | impact | C-D | 11 | 10 |  | 1.3067 | 6.2333 | 3.7667 | 0.037667
02-1444R | impact | C-D | 12 | 10 |  | 1.3067 | 6.68 | 3.32 | 0.0332
02-1444R | impact | C-D | 13 | 15 |  | 1.3067 | 7.1267 | 7.8733 | 0.078733
02-1444R | impact | C-D | 14 | 11 |  | 1.3067 | 7.5733 | 3.4267 | 0.034267
02-1444R | impact | D-E | 0 | 11 |  | 1.3067 | 8.02 | 2.98 | 0.0298
02-1444R | impact | D-E | 1 | 15 |  | 1.3067 | 8.4667 | 6.5333 | 0.065333
02-1444R | impact | D-E | 2 | 18 |  | 1.3067 | 8.9133 | 9.0867 | 0.090867
02-1444R | impact | D-E | 3 | 14 |  | 1.3067 | 9.36 | 4.64 | 0.0464
02-1444R | impact | D-E | 4 | 15 |  | 1.3067 | 9.8067 | 5.1933 | 0.051933
02-1444R | impact | D-E | 5 | 18 |  | 1.3067 | 10.2533 | 7.7467 | 0.077467
02-1444R | impact | D-E | 6 | 15 |  | 1.3067 | 10.7 | 4.3 | 0.043
02-1444R | impact | D-E | 7 | 13 |  | 1.3067 | 11.1467 | 1.8533 | 0.018533
02-1444R | impact | D-E | 8 | 12 |  | 1.3067 | 11.5933 | 0.40667 | 0.0040667
02-1444R | impact | D-E | 9 | 10 |  | 1.3067 | 10 | 0 | 0
02-1444R | impact | D-E | 10 | 8 |  | 1.3067 | 8 | 0 | 0
02-1444R | impact | D-E | 11 | 12 |  | 1.3067 | 8.4467 | 3.5533 | 0.035533
02-1444R | impact | D-E | 12 | 11 |  | 1.3067 | 8.8933 | 2.1067 | 0.021067
02-1444R | impact | D-E | 13 | 18 |  | 1.3067 | 9.34 | 8.66 | 0.0866
02-1444R | impact | D-E | 14 | 15 |  | 1.3067 | 9.7867 | 5.2133 | 0.052133
02-1444R | impact | E-F | 0 | 11 |  | 1.3067 | 10.2333 | 0.76667 | 0.0076667
02-1444R | impact | E-F | 1 | 12 |  | 1.3067 | 10.68 | 1.32 | 0.0132
02-1444R | impact | E-F | 2 | 18 |  | 1.3067 | 11.1267 | 6.8733 | 0.068733
02-1444R | impact | E-F | 3 | 20 |  | 1.3067 | 11.5733 | 8.4267 | 0.084267
02-1444R | impact | E-F | 4 | 22 |  | 1.3067 | 12.02 | 9.98 | 0.0998
02-1444R | impact | E-F | 5 | 5 |  | 1.3067 | 5 | 0 | 0
02-1444R | impact | E-F | 6 | 5 |  | 1.3067 | 5 | 0 | 0
02-1444R | impact | E-F | 7 | 4 |  | 1.3067 | 4 | 0 | 0
02-1444R | impact | E-F | 8 | 4 |  | 1.3067 | 4 | 0 | 0
02-1444R | impact | E-F | 9 | 8 |  | 1.3067 | 4.4467 | 3.5533 | 0.035533
02-1444R | impact | E-F | 10 | 11 |  | 1.3067 | 4.8933 | 6.1067 | 0.061067
02-1444R | impact | E-F | 11 | 15 |  | 1.3067 | 5.34 | 9.66 | 0.0966
02-1444R | impact | E-F | 12 | 11 |  | 1.3067 | 5.7867 | 5.2133 | 0.052133
02-1444R | impact | E-F | 13 | 10 |  | 1.3067 | 6.2333 | 3.7667 | 0.037667
02-1444R | impact | E-F | 14 | 29 |  | 1.3067 | 6.68 | 22.32 | 0.2232
02-1444R | impact | F-G | 0 | 22 |  | 1.3067 | 7.1267 | 14.8733 | 0.14873
02-1444R | impact | F-G | 1 | 9 |  | 1.3067 | 7.5733 | 1.4267 | 0.014267
02-1444R | impact | F-G | 2 | 11 |  | 1.3067 | 8.02 | 2.98 | 0.0298
02-1444R | impact | F-G | 3 | 15 |  | 1.3067 | 8.4667 | 6.5333 | 0.065333
02-1444R | impact | F-G | 4 | 18 |  | 1.3067 | 8.9133 | 9.0867 | 0.090867
02-1444R | impact | F-G | 5 | 30 |  | 1.3067 | 9.36 | 20.64 | 0.2064
02-1444R | impact | F-G | 6 | 22 |  | 1.3067 | 9.8067 | 12.1933 | 0.12193
02-1444R | impact | F-G | 7 | 18 |  | 1.3067 | 10.2533 | 7.7467 | 0.077467
02-1444R | impact | F-G | 8 | 10 |  | 1.3067 | 10 | 0 | 0
02-1444R | impact | F-G | 9 | 19 |  | 1.3067 | 10.4467 | 8.5533 | 0.085533
02-1444R | impact | F-G | 10 | 18 |  | 1.3067 | 10.8933 | 7.1067 | 0.071067
02-1444R | impact | F-G | 11 | 19 |  | 1.3067 | 11.34 | 7.66 | 0.0766
02-1444R | impact | F-G | 12 | 17 |  | 1.3067 | 11.7867 | 5.2133 | 0.052133
02-1444R | impact | F-G | 13 | 12 |  | 1.3067 | 12 | 0 | 0
02-1444R | impact | F-G | 14 | 20 |  | 1.3067 | 12.4467 | 7.5533 | 0.075533
02-1444R | impact | G-H | 0 | 20 |  | 1.3067 | 12.8933 | 7.1067 | 0.071067
02-1444R | impact | G-H | 1 | 10 |  | 1.3067 | 10 | 0 | 0
02-1444R | impact | G-H | 2 | 15 |  | 1.3067 | 10.4467 | 4.5533 | 0.045533
02-1444R | impact | G-H | 3 | 19 |  | 1.3067 | 10.8933 | 8.1067 | 0.081067
02-1444R | impact | G-H | 4 | 18 |  | 1.3067 | 11.34 | 6.66 | 0.0666
02-1444R | impact | G-H | 5 | 20 |  | 1.3067 | 11.7867 | 8.2133 | 0.082133
02-1444R | impact | G-H | 6 | 20 |  | 1.3067 | 12.2333 | 7.7667 | 0.077667
02-1444R | impact | G-H | 7 | 8 |  | 1.3067 | 8 | 0 | 0
02-1444R | impact | G-H | 8 | 22 |  | 1.3067 | 8.4467 | 13.5533 | 0.13553
02-1444R | impact | G-H | 9 | 20 |  | 1.3067 | 8.8933 | 11.1067 | 0.11107
02-1444R | impact | G-H | 10 | 10 |  | 1.3067 | 9.34 | 0.66 | 0.0066
02-1444R | impact | G-H | 11 | 10 |  | 1.3067 | 9.7867 | 0.21333 | 0.0021333
02-1444R | impact | G-H | 12 | 10 |  | 1.3067 | 10 | 0 | 0
02-1444R | impact | G-H | 13 | 12 |  | 1.3067 | 10.4467 | 1.5533 | 0.015533
02-1444R | impact | G-H | 14 | 15 |  | 1.3067 | 10.8933 | 4.1067 | 0.041067
02-1444R | impact | H-I | 0 | 18 |  | 1.3067 | 11.34 | 6.66 | 0.0666
02-1444R | impact | H-I | 1 | 10 |  | 1.3067 | 10 | 0 | 0
02-1444R | impact | H-I | 2 | 11 |  | 1.3067 | 10.4467 | 0.55333 | 0.0055333
02-1444R | impact | H-I | 3 | 13 |  | 1.3067 | 10.8933 | 2.1067 | 0.021067
02-1444R | impact | H-I | 4 | 10 |  | 1.3067 | 10 | 0 | 0
02-1444R | impact | H-I | 5 | 8 |  | 1.3067 | 8 | 0 | 0
02-1444R | impact | H-I | 6 | 21 |  | 1.3067 | 8.4467 | 12.5533 | 0.12553
02-1444R | impact | H-I | 7 | 7 |  | 1.3067 | 7 | 0 | 0
02-1444R | impact | H-I | 8 | 8 |  | 1.3067 | 7.4467 | 0.55333 | 0.0055333
02-1444R | impact | H-I | 9 | 8 |  | 1.3067 | 7.8933 | 0.10667 | 0.0010667
02-1444R | impact | H-I | 10 | 12 |  | 1.3067 | 8.34 | 3.66 | 0.0366
02-1444R | impact | H-I | 11 | 19 |  | 1.3067 | 8.7867 | 10.2133 | 0.10213
02-1444R | impact | H-I | 12 | 20 |  | 1.3067 | 9.2333 | 10.7667 | 0.10767
02-1444R | impact | H-I | 13 | 17 |  | 1.3067 | 9.68 | 7.32 | 0.0732
02-1444R | impact | H-I | 14 | 15 |  | 1.3067 | 10.1267 | 4.8733 | 0.048733
02-1444R | impact | I-J | 0 | 20 |  | 1.3067 | 10.5733 | 9.4267 | 0.094267
02-1444R | impact | I-J | 1 | 21 |  | 1.3067 | 11.02 | 9.98 | 0.0998
02-1444R | impact | I-J | 2 | 12 |  | 1.3067 | 11.4667 | 0.53333 | 0.0053333
02-1444R | impact | I-J | 3 | 10 |  | 1.3067 | 10 | 0 | 0
02-1444R | impact | I-J | 4 | 15 |  | 1.3067 | 10.4467 | 4.5533 | 0.045533
02-1444R | impact | I-J | 5 | 18 |  | 1.3067 | 10.8933 | 7.1067 | 0.071067
02-1444R | impact | I-J | 6 | 11 |  | 1.3067 | 11 | 0 | 0
02-1444R | impact | I-J | 7 | 10 |  | 1.3067 | 10 | 0 | 0
02-1444R | impact | I-J | 8 | 11 |  | 1.3067 | 10.4467 | 0.55333 | 0.0055333
02-1444R | impact | I-J | 9 | 10 |  | 1.3067 | 10 | 0 | 0
02-1444R | impact | I-J | 10 | 10 |  | 1.3067 | 10 | 0 | 0
02-1444R | impact | I-J | 11 | 8 |  | 1.3067 | 8 | 0 | 0
02-1444R | impact | I-J | 12 | 11 |  | 1.3067 | 8.4467 | 2.5533 | 0.025533
02-1444R | impact | I-J | 13 | 15 |  | 1.3067 | 8.8933 | 6.1067 | 0.061067
02-1444R | impact | I-J | 14 | 12 |  | 1.3067 | 9.34 | 2.66 | 0.0266
02-1444R | impact | J-K | 0 | 22 |  | 1.3067 | 9.7867 | 12.2133 | 0.12213
02-1444R | impact | J-K | 1 | 20 |  | 1.3067 | 10.2333 | 9.7667 | 0.097667
02-1444R | impact | J-K | 2 | 28 |  | 1.3067 | 10.68 | 17.32 | 0.1732
02-1444R | impact | J-K | 3 | 31 |  | 1.3067 | 11.1267 | 19.8733 | 0.19873
02-1444R | impact | J-K | 4 | 25 |  | 1.3067 | 11.5733 | 13.4267 | 0.13427
02-1444R | impact | J-K | 5 | 32 |  | 1.3067 | 12.02 | 19.98 | 0.1998
02-1444R | impact | J-K | 6 | 18 |  | 1.3067 | 12.4667 | 5.5333 | 0.055333
02-1444R | impact | J-K | 7 | 18 |  | 1.3067 | 12.9133 | 5.0867 | 0.050867
02-1444R | impact | J-K | 8 | 11 |  | 1.3067 | 11 | 0 | 0
02-1444R | impact | J-K | 9 | 12 |  | 1.3067 | 11.4467 | 0.55333 | 0.0055333
02-1444R | impact | J-K | 10 | 12 |  | 1.3067 | 11.8933 | 0.10667 | 0.0010667
02-1444R | impact | J-K | 11 | 10 |  | 1.3067 | 10 | 0 | 0
02-1444R | impact | J-K | 12 | 13 |  | 1.3067 | 10.4467 | 2.5533 | 0.025533
02-1444R | impact | J-K | 13 | 10 |  | 1.3067 | 10 | 0 | 0
02-1444R | impact | J-K | 14 | 13 |  | 1.3067 | 10.4467 | 2.5533 | 0.025533
02-1444R | control | A-B | 0 | 18 | Y | 1.4493 | 0.48233 | 17.5177 | 0.17518
02-1444R | control | A-B | 1 | 20 |  | 1.4493 | 0.96467 | 19.0353 | 0.19035
02-1444R | control | A-B | 2 | 14 |  | 1.4493 | 1.447 | 12.553 | 0.12553
02-1444R | control | A-B | 3 | 3 |  | 1.4493 | 1.9293 | 1.0707 | 0.010707
02-1444R | control | A-B | 4 | 9 |  | 1.4493 | 2.4117 | 6.5883 | 0.065883
02-1444R | control | A-B | 5 | 28 |  | 1.4493 | 2.894 | 25.106 | 0.25106
02-1444R | control | A-B | 6 | 22 |  | 1.4493 | 3.3763 | 18.6237 | 0.18624
02-1444R | control | A-B | 7 | 21 |  | 1.4493 | 3.8587 | 17.1413 | 0.17141
02-1444R | control | A-B | 8 | 40 |  | 1.4493 | 4.341 | 35.659 | 0.35659
02-1444R | control | A-B | 9 | 41 |  | 1.4493 | 4.8233 | 36.1767 | 0.36177
02-1444R | control | A-B | 10 | 35 |  | 1.4493 | 5.3057 | 29.6943 | 0.29694
02-1444R | control | A-B | 11 | 22 |  | 1.4493 | 5.788 | 16.212 | 0.16212
02-1444R | control | A-B | 12 | 30 |  | 1.4493 | 6.2703 | 23.7297 | 0.2373
02-1444R | control | A-B | 13 | 22 |  | 1.4493 | 6.7527 | 15.2473 | 0.15247
02-1444R | control | A-B | 14 | 40 |  | 1.4493 | 7.235 | 32.765 | 0.32765
02-1444R | control | B-C | 0 | 40 |  | 1.4493 | 7.7173 | 32.2827 | 0.32283
02-1444R | control | B-C | 1 | 30 |  | 1.4493 | 8.1997 | 21.8003 | 0.218
02-1444R | control | B-C | 2 | 26 |  | 1.4493 | 8.682 | 17.318 | 0.17318
02-1444R | control | B-C | 3 | 16 |  | 1.4493 | 9.1643 | 6.8357 | 0.068357
02-1444R | control | B-C | 4 | 6 |  | 1.4493 | 6 | 0 | 0
02-1444R | control | B-C | 5 | 14 |  | 1.4493 | 6.4823 | 7.5177 | 0.075177
02-1444R | control | B-C | 6 | 21 |  | 1.4493 | 6.9647 | 14.0353 | 0.14035
02-1444R | control | B-C | 7 | 13 |  | 1.4493 | 7.447 | 5.553 | 0.05553
02-1444R | control | B-C | 8 | 4 |  | 1.4493 | 4 | 0 | 0
02-1444R | control | B-C | 9 | 5 |  | 1.4493 | 4.4823 | 0.51767 | 0.0051767
02-1444R | control | B-C | 10 | 6 |  | 1.4493 | 4.9647 | 1.0353 | 0.010353
02-1444R | control | B-C | 11 | 6 |  | 1.4493 | 5.447 | 0.553 | 0.00553
02-1444R | control | B-C | 12 | 17 |  | 1.4493 | 5.9293 | 11.0707 | 0.11071
02-1444R | control | B-C | 13 | 16 |  | 1.4493 | 6.4117 | 9.5883 | 0.095883
02-1444R | control | B-C | 14 | 22 |  | 1.4493 | 6.894 | 15.106 | 0.15106
02-1444R | control | C-D | 0 | 26 |  | 1.4493 | 7.3763 | 18.6237 | 0.18624
02-1444R | control | C-D | 1 | 20 |  | 1.4493 | 7.8587 | 12.1413 | 0.12141
02-1444R | control | C-D | 2 | 4 |  | 1.4493 | 4 | 0 | 0
02-1444R | control | C-D | 3 | 10 |  | 1.4493 | 4.4823 | 5.5177 | 0.055177
02-1444R | control | C-D | 4 | 31 |  | 1.4493 | 4.9647 | 26.0353 | 0.26035
02-1444R | control | C-D | 5 | 39 |  | 1.4493 | 5.447 | 33.553 | 0.33553
02-1444R | control | C-D | 6 | 34 |  | 1.4493 | 5.9293 | 28.0707 | 0.28071
02-1444R | control | C-D | 7 | 49 |  | 1.4493 | 6.4117 | 42.5883 | 0.42588
02-1444R | control | C-D | 8 | 47 |  | 1.4493 | 6.894 | 40.106 | 0.40106
02-1444R | control | C-D | 9 | 45 |  | 1.4493 | 7.3763 | 37.6237 | 0.37624
02-1444R | control | C-D | 10 | 24 |  | 1.4493 | 7.8587 | 16.1413 | 0.16141
02-1444R | control | C-D | 11 | 17 |  | 1.4493 | 8.341 | 8.659 | 0.08659
02-1444R | control | C-D | 12 | 20 |  | 1.4493 | 8.8233 | 11.1767 | 0.11177
02-1444R | control | C-D | 13 | 11 |  | 1.4493 | 9.3057 | 1.6943 | 0.016943
02-1444R | control | C-D | 14 | 9 |  | 1.4493 | 9 | 0 | 0
02-1444R | control | F-G | 0 | 10 |  | 1.4493 | 9.4823 | 0.51767 | 0.0051767
02-1444R | control | F-G | 1 | 4 |  | 1.4493 | 4 | 0 | 0
02-1444R | control | F-G | 2 | 2 |  | 1.4493 | 2 | 0 | 0
02-1444R | control | F-G | 3 | 4 |  | 1.4493 | 2.4823 | 1.5177 | 0.015177
02-1444R | control | F-G | 4 | 4 |  | 1.4493 | 2.9647 | 1.0353 | 0.010353
02-1444R | control | F-G | 5 | 9 |  | 1.4493 | 3.447 | 5.553 | 0.05553
02-1444R | control | F-G | 6 | 16 |  | 1.4493 | 3.9293 | 12.0707 | 0.12071
02-1444R | control | F-G | 7 | 14 |  | 1.4493 | 4.4117 | 9.5883 | 0.095883
02-1444R | control | F-G | 8 | 9 |  | 1.4493 | 4.894 | 4.106 | 0.04106
02-1444R | control | F-G | 9 | 17 |  | 1.4493 | 5.3763 | 11.6237 | 0.11624
02-1444R | control | F-G | 10 | 29 |  | 1.4493 | 5.8587 | 23.1413 | 0.23141
02-1444R | control | F-G | 11 | 35 |  | 1.4493 | 6.341 | 28.659 | 0.28659
02-1444R | control | F-G | 12 | 38 |  | 1.4493 | 6.8233 | 31.1767 | 0.31177
02-1444R | control | F-G | 13 | 40 |  | 1.4493 | 7.3057 | 32.6943 | 0.32694
02-1444R | control | F-G | 14 | 12 |  | 1.4493 | 7.788 | 4.212 | 0.04212
02-1444R | control | D-E | 0 | 14 |  | 1.4493 | 8.2703 | 5.7297 | 0.057297
02-1444R | control | D-E | 1 | 9 |  | 1.4493 | 8.7527 | 0.24733 | 0.0024733
02-1444R | control | D-E | 2 | 17 |  | 1.4493 | 9.235 | 7.765 | 0.07765
02-1444R | control | D-E | 3 | 21 |  | 1.4493 | 9.7173 | 11.2827 | 0.11283
02-1444R | control | D-E | 4 | 27 |  | 1.4493 | 10.1997 | 16.8003 | 0.168
02-1444R | control | D-E | 5 | 28 |  | 1.4493 | 10.682 | 17.318 | 0.17318
02-1444R | control | D-E | 6 | 30 |  | 1.4493 | 11.1643 | 18.8357 | 0.18836
02-1444R | control | D-E | 7 | 21 |  | 1.4493 | 11.6467 | 9.3533 | 0.093533
02-1444R | control | D-E | 8 | 4 |  | 1.4493 | 4 | 0 | 0
02-1444R | control | D-E | 9 | 5 |  | 1.4493 | 4.4823 | 0.51767 | 0.0051767
02-1444R | control | D-E | 10 | 11 |  | 1.4493 | 4.9647 | 6.0353 | 0.060353
02-1444R | control | D-E | 11 | 4 |  | 1.4493 | 4 | 0 | 0
02-1444R | control | D-E | 12 | 4 |  | 1.4493 | 4 | 0 | 0
02-1444R | control | D-E | 13 | 12 |  | 1.4493 | 4.4823 | 7.5177 | 0.075177
02-1444R | control | D-E | 14 | 15 |  | 1.4493 | 4.9647 | 10.0353 | 0.10035
02-1444R | control | E-F | 0 | 14 |  | 1.4493 | 5.447 | 8.553 | 0.08553
02-1444R | control | E-F | 1 | 11 |  | 1.4493 | 5.9293 | 5.0707 | 0.050707
02-1444R | control | E-F | 2 | 13 |  | 1.4493 | 6.4117 | 6.5883 | 0.065883
02-1444R | control | E-F | 3 | 10 |  | 1.4493 | 6.894 | 3.106 | 0.03106
02-1444R | control | E-F | 4 | 8 |  | 1.4493 | 7.3763 | 0.62367 | 0.0062367
02-1444R | control | E-F | 5 | 5 |  | 1.4493 | 5 | 0 | 0
02-1444R | control | E-F | 6 | 29 |  | 1.4493 | 5.4823 | 23.5177 | 0.23518
02-1444R | control | E-F | 7 | 25 |  | 1.4493 | 5.9647 | 19.0353 | 0.19035
02-1444R | control | E-F | 8 | 7 |  | 1.4493 | 6.447 | 0.553 | 0.00553
02-1444R | control | E-F | 9 | 9 |  | 1.4493 | 6.9293 | 2.0707 | 0.020707
02-1444R | control | E-F | 10 | 3 |  | 1.4493 | 3 | 0 | 0
02-1444R | control | E-F | 11 | 5 |  | 1.4493 | 3.4823 | 1.5177 | 0.015177
02-1444R | control | E-F | 12 | 5 |  | 1.4493 | 3.9647 | 1.0353 | 0.010353
02-1444R | control | E-F | 13 | 15 |  | 1.4493 | 4.447 | 10.553 | 0.10553
02-1444R | control | E-F | 14 | 4 |  | 1.4493 | 4 | 0 | 0
02-1444R | control | G-H | 0 | 6 |  | 1.4493 | 4.4823 | 1.5177 | 0.015177
02-1444R | control | G-H | 1 | 6 |  | 1.4493 | 4.9647 | 1.0353 | 0.010353
02-1444R | control | G-H | 2 | 3 |  | 1.4493 | 3 | 0 | 0
02-1444R | control | G-H | 3 | 11 |  | 1.4493 | 3.4823 | 7.5177 | 0.075177
02-1444R | control | G-H | 4 | 12 |  | 1.4493 | 3.9647 | 8.0353 | 0.080353
02-1444R | control | G-H | 5 | 8 |  | 1.4493 | 4.447 | 3.553 | 0.03553
02-1444R | control | G-H | 6 | 5 |  | 1.4493 | 4.9293 | 0.070667 | 0.00070667
02-1444R | control | G-H | 7 | 9 |  | 1.4493 | 5.4117 | 3.5883 | 0.035883
02-1444R | control | G-H | 8 | 20 |  | 1.4493 | 5.894 | 14.106 | 0.14106
02-1444R | control | G-H | 9 | 22 |  | 1.4493 | 6.3763 | 15.6237 | 0.15624
02-1444R | control | G-H | 10 | 4 |  | 1.4493 | 4 | 0 | 0
02-1444R | control | G-H | 11 | 17 |  | 1.4493 | 4.4823 | 12.5177 | 0.12518
02-1444R | control | G-H | 12 | 5 |  | 1.4493 | 4.9647 | 0.035333 | 0.00035333
02-1444R | control | G-H | 13 | 10 |  | 1.4493 | 5.447 | 4.553 | 0.04553
02-1444R | control | G-H | 14 | 5 |  | 1.4493 | 5 | 0 | 0
02-1444R | control | H-I | 0 | 3 |  | 1.4493 | 3 | 0 | 0
02-1444R | control | H-I | 1 | 5 |  | 1.4493 | 3.4823 | 1.5177 | 0.015177
02-1444R | control | H-I | 2 | 10 |  | 1.4493 | 3.9647 | 6.0353 | 0.060353
02-1444R | control | H-I | 3 | 11 |  | 1.4493 | 4.447 | 6.553 | 0.06553
02-1444R | control | H-I | 4 | 24 |  | 1.4493 | 4.9293 | 19.0707 | 0.19071
02-1444R | control | H-I | 5 | 28 |  | 1.4493 | 5.4117 | 22.5883 | 0.22588
02-1444R | control | H-I | 6 | 15 |  | 1.4493 | 5.894 | 9.106 | 0.09106
02-1444R | control | H-I | 7 | 17 |  | 1.4493 | 6.3763 | 10.6237 | 0.10624
02-1444R | control | H-I | 8 | 10 |  | 1.4493 | 6.8587 | 3.1413 | 0.031413
02-1444R | control | H-I | 9 | 11 |  | 1.4493 | 7.341 | 3.659 | 0.03659
02-1444R | control | H-I | 10 | 15 |  | 1.4493 | 7.8233 | 7.1767 | 0.071767
02-1444R | control | H-I | 11 | 13 |  | 1.4493 | 8.3057 | 4.6943 | 0.046943
02-1444R | control | H-I | 12 | 11 |  | 1.4493 | 8.788 | 2.212 | 0.02212
02-1444R | control | H-I | 13 | 21 |  | 1.4493 | 9.2703 | 11.7297 | 0.1173
02-1444R | control | H-I | 14 | 7 |  | 1.4493 | 7 | 0 | 0
02-1444R | control | I-J | 0 | 11 |  | 1.4493 | 7.4823 | 3.5177 | 0.035177
02-1444R | control | I-J | 1 | 7 |  | 1.4493 | 7 | 0 | 0
02-1444R | control | I-J | 2 | 27 |  | 1.4493 | 7.4823 | 19.5177 | 0.19518
02-1444R | control | I-J | 3 | 35 |  | 1.4493 | 7.9647 | 27.0353 | 0.27035
02-1444R | control | I-J | 4 | 51 |  | 1.4493 | 8.447 | 42.553 | 0.42553
02-1444R | control | I-J | 5 | 26 |  | 1.4493 | 8.9293 | 17.0707 | 0.17071
02-1444R | control | I-J | 6 | 29 |  | 1.4493 | 9.4117 | 19.5883 | 0.19588
02-1444R | control | I-J | 7 | 18 |  | 1.4493 | 9.894 | 8.106 | 0.08106
02-1444R | control | I-J | 8 | 17 |  | 1.4493 | 10.3763 | 6.6237 | 0.066237
02-1444R | control | I-J | 9 | 7 |  | 1.4493 | 7 | 0 | 0
02-1444R | control | I-J | 10 | 9 |  | 1.4493 | 7.4823 | 1.5177 | 0.015177
02-1444R | control | I-J | 11 | 10 |  | 1.4493 | 7.9647 | 2.0353 | 0.020353
02-1444R | control | I-J | 12 | 25 |  | 1.4493 | 8.447 | 16.553 | 0.16553
02-1444R | control | I-J | 13 | 51 |  | 1.4493 | 8.9293 | 42.0707 | 0.42071
02-1444R | control | I-J | 14 | 57 |  | 1.4493 | 9.4117 | 47.5883 | 0.47588
02-1444R | control | J-K | 0 | 10 |  | 1.4493 | 9.894 | 0.106 | 0.00106
02-1444R | control | J-K | 1 | 27 |  | 1.4493 | 10.3763 | 16.6237 | 0.16624
02-1444R | control | J-K | 2 | 25 |  | 1.4493 | 10.8587 | 14.1413 | 0.14141
02-1444R | control | J-K | 3 | 26 |  | 1.4493 | 11.341 | 14.659 | 0.14659
02-1444R | control | J-K | 4 | 31 |  | 1.4493 | 11.8233 | 19.1767 | 0.19177
02-1444R | control | J-K | 5 | 35 |  | 1.4493 | 12.3057 | 22.6943 | 0.22694
02-1444R | control | J-K | 6 | 51 |  | 1.4493 | 12.788 | 38.212 | 0.38212
02-1444R | control | J-K | 7 | 59 |  | 1.4493 | 13.2703 | 45.7297 | 0.4573
02-1444R | control | J-K | 8 | 56 |  | 1.4493 | 13.7527 | 42.2473 | 0.42247
02-1444R | control | J-K | 9 | 56 |  | 1.4493 | 14.235 | 41.765 | 0.41765
02-1444R | control | J-K | 10 | 72 |  | 1.4493 | 14.7173 | 57.2827 | 0.57283
02-1444R | control | J-K | 11 | 60 |  | 1.4493 | 15.1997 | 44.8003 | 0.448
02-1444R | control | J-K | 12 | 52 |  | 1.4493 | 15.682 | 36.318 | 0.36318
02-1444R | control | J-K | 13 | 52 |  | 1.4493 | 16.1643 | 35.8357 | 0.35836
02-1444R | control | J-K | 14 | 43 |  | 1.4493 | 16.6467 | 26.3533 | 0.26353
DCE |  |  | ThalwegStation | ThalwegDepth | (note special case for A00) | AvgSlope | DepthToResidualSurface | ResidualDepth | IntervalArea
|  |  | A00 | 35
A01
A02
A03
A04
A05
A06
A07
A08
A09
B00
B01
B02
B03
B04
B05
B06
B07
B08
B09
C00
C01
C02
C03
C04
C05
C06
C07
C08
C09
D00
D01
D02
D03
D04
D05
D06
D07
D08
D09
E00
E01
E02
E03
E04
E05
E06
E07
E08
E09
F00
F01
F02
F03
F04
F05
F06
F07
F08
F09
G00
G01
G02
G03
G04
G05
G06
G07
G08
G09
H00
H01
H02
H03
H04
H05
H06
H07
H08
H09
I00
I01
I02
I03
I04
I05
I06
I07
I08
I09
J00
J01
J02
J03
J04
J05
J06
J07
J08
J09